## 2003 L1
Radioactive Liquid Releases by Source (Curies)
Nuclide | C,K,L,P,R | F,H, Tritium | M | A | Total | Source Term
for Dose Calc
H-3 | 1364 | 2953 |  | 0.935 | 4317.935 | 7450 | a
Sr-90 |  | 0.0967 |  |  | 0.0967
I-129 |  | 0.0782 |  |  | 0.0782
Cs-137 |  | 0.21 |  |  | 0.21 | 0.21 | b
U-234 |  | 0.000337 | 2.28e-05 | 0.000337 | 0.0006968
U-235 |  | 1.63e-06 |  | 2.27e-05 | 2.433e-05
U-238 |  | 0.000373 | 1.6e-05 | 0.000316 | 0.000705
Pu-238 |  | 0.00015 |  | 1.84e-06 | 0.00015184
Pu-239 |  | 8.48e-05 |  |  | 8.48e-05
Am-241 |  | 0.000132 |  |  | 0.000132
Cm-244 |  | 0.000105 |  |  | 0.000105
Alpha | 0.00304 | 0.0243 | 0.00126 | 0.00719 | 0.03579 |  | c
Beta-Gamma | 0.0342 | 0.101 | 0.000518 | 0.0102 | 0.14592 |  | d
a) The Savannah River tritium transport total (measured at RM 118.8) is used in the dose calculations.
This total includes contributions from Plant Vogtle (1,900 Ci in 2003) and natural background.
b) Normally, the Cs-137 release total is based on concentrations measured in RM 118.8 fish (ref. Table L-5)
However, for 2003, the actual measured value of 0.21 curie was used because it was much greater than
calculated value based on the river fish concentrations.
c,d) For dose calculations, unspecified alpha and beta/gamma releases are assumed to be
Pu-239 and Sr-90, respectively.