## TABLE64.97
Measurement | Units |  |  | Type Sample/Concentration
Outfall A-08 |  | Background Grab | Grab | Composite | Grab | Composite
AS | mg/L | NO FLOW | < 0.0050 | < 0.0050 | < 0.0050 | < 0.0050
BOD | mg/L | NO FLOW | 2.8 | 6.6 | < 2.0 | 2.5
COD | mg/L | NO FLOW | 29 | 41 | 11 | 11
CU | mg/L | NO FLOW | 0.011 | 0.0087 | 0.0058 | 0.0056
NI | mg/L | NO FLOW | < 0.010 | < 0.010 | < 0.010 | < 0.010
NO2-NO3 | mg/L | NO FLOW | 10 | 0.48 | 0.29 | 0.24
OIL & GREASE | mg/L | NO FLOW | < 1.0 | N/A | < 1.0 | N/A
PO4-P | mg/L | NO FLOW | 0.22 | 0.18 | 0.047 | 0.081
TKN | mg/L | NO FLOW | 1.2 | 1.1 | 0.62 | 0.9
TOC | mg/L | NO FLOW | 8.8 | 8.6 | 4.1 | 5.6
TSS | mg/L | NO FLOW | 19 | 44 | 5.8 | 6.3
ZN | mg/L | NO FLOW | 0.26 | 0.24 | 0.23 | 0.24
pH | SU | NO FLOW | 6 | N/A | 6.9 | N/A
WATER TEMP | oC | NO FLOW | 25 | N/A | 20 | N/A
RAIN GAUGE @ COLLECTION | in. | N/A | 0.14 | 0.18 | 0.19 | 1.3
SAMPLE DATE |  | 2003-01-06 | 2003-08-12 | 2003-08-12 | 2003-10-28 | 2003-10-29
LAST DATE > 0.10 in. RAIN |  | 2003-01-02 | 2003-08-08 | 2003-08-08 | 2003-10-15 | 2003-10-15
Measurement | Units |  | Type Sample/Concentration
Outfall E-01 |  | Background Grab | Grab | Grab
1,1,1-TRICHLOROETHYLENE | ug/L | NO FLOW | < 2.0 | < 2.0
AG | mg/L | NO FLOW | < 0.0050 | < 0.0050
AL | mg/L | NO FLOW | 1.1 | 0.22
AS | mg/L | NO FLOW | < 0.0050 | < 0.0050
B | mg/L | NO FLOW | 0.065 | < 0.050
BA | mg/L | NO FLOW | 0.015 | 0.014
BENZENE | ug/L | NO FLOW | < 2.0 | < 2.0
BOD | mg/L | NO FLOW | 3.5 | < 2.0
BROMIDE | mg/L | NO FLOW | < 1.0 | < 1.0
CD | mg/L | NO FLOW | < 0.0020 | < 0.0020
CYANIDE | mg/L | NO FLOW | < 0.010 | < 0.010
COD | mg/L | NO FLOW | 15 | 33
CR | mg/L | NO FLOW | < 0.0050 | < 0.0050
CU | mg/L | NO FLOW | < 0.0050 | < 0.0050
ETHYLENE GLYCOL | mg/L | NO FLOW | < 50 | < 50
FE | mg/L | NO FLOW | 0.74 | 0.23
HG | mg/L | NO FLOW | < 0.00010 | < 0.0010
MG | mg/L | NO FLOW | 1.7 | 1.8
MG (DISSOLVED) | mg/L | NO FLOW | 1.6 | 1.0 *
MN | mg/L | NO FLOW | 0.0094 | 0.015
NH3-N | mg/L | NO FLOW | < 0.010 | < 0.010
NI | mg/L | NO FLOW | < 0.010 | < 0.010
NO2-NO3 | mg/L | NO FLOW | 0.02 | < 0.020
OIL & GREASE | mg/L | NO FLOW | 1 | 1.6
PB | mg/L | NO FLOW | < 0.0030 | < 0.0030
PHENOL | mg/L | NO FLOW | 0.0073 | < 0.0060
PO4-P | mg/L | NO FLOW | 0.078 | 0.066
SB | mg/L | NO FLOW | < 0.0050 | 0.0059
SE | mg/L | NO FLOW | < 0.0050 | < 0.0050
SN | mg/L | NO FLOW | 0.05 | < 0.050
SO4 | mg/L | NO FLOW | 3.6 | 4.6
TDS | mg/L | NO FLOW | 88 | 73
TETRACHLOROETHYLENE | ug/L | NO FLOW | < 2.0 | < 2.0
TKN | mg/L | NO FLOW | 0.5 | < 0.50
TOC | mg/L | NO FLOW | 4.9 | 5.8
TRICHLOROETHYLENE | ug/L | NO FLOW | < 2.0 | < 2.0
TSS | mg/L | NO FLOW | 14 | 7.4
U | mg/L | NO FLOW | < 0.50 | < 0.50
ZN | mg/L | NO FLOW | 0.029 | 0.069
pH | SU | NO FLOW | 6.8 | 6.5
WATER TEMP | oC | NO FLOW | 16 | 16
RAIN GAUGE @ COLLECTION | in. | N/A | 0.18 | 0.21
SAMPLE DATE |  | 2003-01-06 | 2003-03-06 | 2003-03-13
LAST DATE > 0.10 in. RAIN |  | 2002-12-25 | 2003-03-02 | 2003-03-08
* Collected 11-5-03 (pH = 6.3 su, temp = 19 oC, rain gauge 0.45")
Measurement | Units |  |  | Type Sample/Concentration
Outfall FT-1 |  | Background Grab | Grab | Composite | Grab | Composite
BOD | mg/L | NO FLOW | 20 | 3.6 | < 2.0 | < 2.0
TSS | mg/L | NO FLOW | 88 | 25 | 9.6 | 6
SO4 | mg/L | NO FLOW | 1.7 | 1.8 | 2.9 | 1.9
OIL & GREASE | mg/L | NO FLOW | < 1.0 | N/A | < 1.0 | N/A
COD | mg/L | NO FLOW | 48 | 27 | 11 | 10
TKN | mg/L | NO FLOW | 1.1 | 0.83 | 0.65 | 0.5
NO2-NO3 | mg/L | NO FLOW | 0.08 | 0.043 | 0.13 | 0.076
PO4-P | mg/L | NO FLOW | 0.18 | 0.12 | 0.16 | 0.034
TOC | mg/L | NO FLOW | 5.4 | 7.4 | 5.5 | 4.2
Al | mg/L | NO FLOW | 0.47 | 0.89 | 0.32 | 0.27
Cr | mg/L | NO FLOW | < 0.0050 | < 0.0050 | < 0.0050 | < 0.0050
Cu | mg/L | NO FLOW | 0.0064 | < 0.0050 | 0.0062 | < 0.0050
Fe | mg/L | NO FLOW | 0.47 | 0.64 | 0.38 | 0.24
Hg | mg/L | NO FLOW | < 0.00010 | < 0.00010 | < 0.00010 | < 0.00010
Ni | mg/L | NO FLOW | < 0.010 | < 0.010 | < 0.010 | 0.014
Pb | mg/L | NO FLOW | < 0.0030 | < 0.0030 | < 0.0030 | < 0.0030
Zn | mg/L | NO FLOW | 0.085 | 0.057 | 0.059 | 0.044
Trichloroethylene | mg/L | NO FLOW | < 2.0 | N/A | < 2.0 | N/A
Tetrachloroethylene | mg/L | NO FLOW | < 2.0 | N/A | < 2.0 | N/A
pH | SU | NO FLOW | 6.8 | N/A | 7 | N/A
WATER TEMP | oC | NO FLOW | 18 | N/A | 19 | N/A
RAIN GAUGE @ COLLECTION | in. | N/A | 0.18 | 0.4 | 0.11 | 0.51
SAMPLE DATE |  | 2003-01-16 | 2003-10-28 | 2003-10-28 | 2003-11-19 | 11-19-003
LAST DATE > 0.10 in. RAIN |  | 2002-12-25 | 2003-10-15 | 2003-10-15 | 2003-11-06 | 2003-11-06
Measurement | Units |  |  | Type Sample/Concentration
Outfall H-06 |  | Background Grab | Grab | Composite | Grab | Composite
B | mg/L | 0.077 | 0.059 | 0.053 | < 0.050 | < 0.050
BOD | mg/L | 2 | 7 | < 2.0 | < 2.0 | < 2.0
COD | mg/L | <10 | 93 | 24 | < 10 | 14
CU | mg/L | < 0.0050 | 0.028 | 0.036 | 0.0054 | 0.018
FE | mg/L | 0.058 | 4.5 | 0.88 | 0.32 | 0.68
HG | mg/L | < 0.00010 | < 0.00010 | < 0.00010 | < 0.00010 | < 0.00010
K | mg/L | 0.87 | 2.8 | 1.5 | 1.1 | 1.2
MN | mg/L | < 0.0050 | 0.17 | 0.062 | 0.013 | 0.03
NA | mg/L | 2.9 | 3.5 | 2.4 | 2.2 | 2.6
NO2-NO3 | mg/L | 0.85 | 1.2 | 0.65 | 0.64 | 0.63
OIL & GREASE | mg/L | < 1.0 | 2.4 | N/A | < 1.0 | N/A
PO4-P | mg/L | 0.039 | 0.34 | 0.085 | 0.043 | 0.036
TKN | mg/L | < 0.50 | 1.7 | 0.72 | 0.59 | 0.56
TOC | mg/L | < 1.0 | 8.4 | 4.2 | 3 | 3.4
TSS | mg/L | 7 | 130 | 30 | 3.1 | 6.1
pH | SU | 6.8 | 7.1 | N/A | 6 | N/A
WATER TEMP | oC | 13 | 19 | N/A | 11 | N/A
RAIN GAUGE @ COLLECTION | in. | N/A | 0.15 | 0.6 | 0.2 | 0.4
SAMPLE DATE |  | 2003-03-12 | 2003-11-19 | 2003-11-19 | 2003-12-04 | 2004-12-04
LAST DATE > 0.10 in. RAIN |  | 2003-03-08 | 2003-11-05 | 2003-11-05 | 2003-11-29 | 2003-11-29
Measurement | Units |  |  | Type Sample/Concentration
Outfall H-7A |  | Background Grab | Grab | Composite | Grab | Composite
AL | mg/L | NO FLOW | 0.18 | 0.11 | 0.48 | 0.11
BOD | mg/L | NO FLOW | < 2.0 | < 2.0 | 20 | < 2.0
COD | mg/L | NO FLOW | 16 | <10 | 100 | < 10
CU | mg/L | NO FLOW | 0.0097 | 0.0073 | 0.013 | 0.0073
FE | mg/L | NO FLOW | 0.44 | 0.41 | 0.63 | 0.41
NO2-NO3 | mg/L | NO FLOW | 0.41 | 0.23 | 0.22 | 0.29
OIL & GREASE | mg/L | NO FLOW | < 1.0 | N/A | 1.2 | N/A
PO4-P | mg/L | NO FLOW | 0.11 | 0.07 | 0.33 | 0.088
SO4 | mg/L | NO FLOW | 4.6 | 3 | 3.3 | 3
TKN | mg/L | NO FLOW | 0.75 | 0.73 | 1.5 | < 0.50
TOC | mg/L | NO FLOW | 20 | 1.8 | 6.1 | 2.3
TSS | mg/L | NO FLOW | 58 | 62 | 170 | 38
pH | SU | NO FLOW | 7 | N/A | 6.5 | N/A
WATER TEMP | oC | NO FLOW | 12 | N/A | 18 | N/A
RAIN GAUGE @ COLLECTION | in. | N/A | 0.46 | 1 | 0.15 | 0.4
SAMPLE DATE |  | 2003-01-16 | 2003-01-30 | 2003-01-30 | 2003-03-06 | 2003-03-06
LAST DATE > 0.10 in. RAIN |  | 2003-01-03 | 2003-01-23 | 2003-01-23 | 2003-02-28 | 2003-02-28
Measurement | Units |  | Type Sample/Concentration
Outfall K-02 |  | Background Grab | GRAB | COMPOSITE
BOD | mg/L | NO FLOW | < 2.0 | < 2.0
COD | mg/L | NO FLOW | 37 | < 10
CU | mg/L | NO FLOW | 0.0065 | < 0.0050
NO2-NO3 | mg/L | NO FLOW | 0.89 | 0.084
OIL & GREASE | mg/L | NO FLOW | < 1.0 | N/A
PO4-P | mg/L | NO FLOW | 0.15 | 0.15
TKN | mg/L | NO FLOW | 1.2 | 5.9
TOC | mg/L | NO FLOW | 7.6 | 5.9
TSS | mg/L | NO FLOW | 4.4 | 9.4
pH | SU | NO FLOW | 5 | N/A
WATER TEMP | oC | NO FLOW | 20 | N/A
RAIN GAUGE @ COLLECTION | in. | N/A | 0.4 | 2.3
SAMPLE DATE |  | 2003-03-24 | 2003-10-28 | 2003-10-29
LAST DATE > 0.10 in. RAIN |  | 2003-03-21 | 2003-10-16 | 2003-10-16
Measurement | Units |  | Type Sample/Concentration
Outfall K-04 |  | Background Grab | GRAB | COMPOSITE
BOD | mg/L | NO FLOW | 9.5 | 3.7
COD | mg/L | NO FLOW | 220 | 37
CU | mg/L | NO FLOW | 0.011 | 0.011
NO2-NO3 | mg/L | NO FLOW | 0.38 | 0.29
OIL & GREASE | mg/L | NO FLOW | < 1.0 | N/A
PO4-P | mg/L | NO FLOW | 0.33 | 0.16
SO4 | mg/L | NO FLOW | 8.1 | 5.1
TKN | mg/L | NO FLOW | 2.5 | 1.7
TOC | mg/L | NO FLOW | 32 | 15
TSS | mg/L | NO FLOW | 13 | 11
pH | SU | NO FLOW | 5.2 | N/A
WATER TEMP | oC | NO FLOW | 20 | N/A
RAIN GAUGE @ COLLECTION | in. | N/A | 0.7 | 2.3
SAMPLE DATE |  | 2003-03-24 | 2003-10-28 | 2003-10-29
LAST DATE > 0.10 in. RAIN |  | 2003-03-21 | 2003-10-16 | 2003-10-16
Measurement | Units |  | Type Sample/Concentration
Outfall N-02 |  | Background Grab | Grab | Composite
BOD | mg/L | NO FLOW | 4.7 | < 2.0
COD | mg/L | NO FLOW | 100 | 55
CU | mg/L | NO FLOW | 0.013 | 0.026
FE | mg/L | NO FLOW | 7.9 | 15
NO2-NO3 | mg/L | NO FLOW | 1.2 | 0.68
OIL & GREASE | mg/L | NO FLOW | 1.4 | N/A
PB | mg/L | NO FLOW | 0.014 | 0.045
PO4-P | mg/L | NO FLOW | 0.6 | 0.39
SO4 | mg/L | NO FLOW | 9.2 | 5.5
TKN | mg/L | NO FLOW | 1.2 | 0.8
TOC | mg/L | NO FLOW | 6.7 | 4.1
TSS | mg/L | NO FLOW | 360 | 120
pH | SU | NO FLOW | 6.2 | N/A
WATER TEMP | oC | NO FLOW | 19 | N/A
RAIN GAUGE @ COLLECTION | in. | N/A | 0.28 | 0.55
SAMPLE DATE |  | 2003-01-16 | 2003-11-19 | 2003-11-19
LAST DATE > 0.10 in. RAIN |  | 2003-01-02 | 2003-11-06 | 2003-11-06
Measurement | Units |  |  | Type Sample/Concentration
Outfall N-06 |  | Background Grab | Grab | Composite | Grab | Composite
AG | mg/L | NO FLOW | < 0.0050 | < 0.0050 | < 0.0050 | < 0.0050
AL | mg/L | NO FLOW | < 0.050 | 1 | 0.24 | 0.1
B | mg/L | NO FLOW | < 0.050 | < 0.050 | < 0.050 | < 0.050
BOD | mg/L | NO FLOW | < 2.0 | 2.1 | < 2.0 | < 2.0
COD | mg/L | NO FLOW | < 10 | 98 | 22 | 17
CR | mg/L | NO FLOW | < 0.0050 | < 0.0050 | < 0.0050 | < 0.0050
CU | mg/L | NO FLOW | < 0.0050 | 0.01 | < 0.0050 | < 0.0050
FE | mg/L | NO FLOW | 0.56 | 1.5 | 3.8 | 3.2
MN | mg/L | NO FLOW | 0.061 | 0.24 | 0.28 | 0.32
NI | mg/L | NO FLOW | < 0.010 | < 0.010 | < 0.010 | < 0.010
NO2-NO3 | mg/L | NO FLOW | 0.076 | 0.24 | 0.032 | 0.078
OIL & GREASE | mg/L | NO FLOW | 1.9 | N/A | < 1.0 | N/A
PB | mg/L | NO FLOW | < 0.0030 | 0.02 | < 0.0030 | < 0.0030
PHENOL | mg/L | NO FLOW | < 0.0060 | N/A | < 0.0060 | N/A
PO4-P | mg/L | NO FLOW | 0.034 | 0.26 | 0.046 | 0.083
TKN | mg/L | NO FLOW | 0.64 | 1.7 | 0.75 | 0.84
TOC | mg/L | NO FLOW | 2.1 | 5.6 | 5.8 | 6.3
TSS | mg/L | NO FLOW | 5.8 | 320 | 19 | 32
ZN | mg/L | NO FLOW | 0.039 | 0.14 | 0.058 | 0.059
pH | SU | NO FLOW | 6 | N/A | 5.6 | N/A
WATER TEMP | oC | NO FLOW | 10 | N/A | 18 | N/A
RAIN GAUGE @ COLLECTION | in. | N/A | 0.44 | 0.44 | 0.18 | 0.38
SAMPLE DATE |  | 2003-01-16 | 2003-01-30 | 2003-01-30 | 2003-05-15 | 2003-05-15
LAST DATE > 0.10 in. RAIN |  | 2003-01-02 | 2003-01-23 | 2003-01-23 | 2003-05-07 | 2003-05-07
Measurement | Units |  |  | Type Sample/Concentration
Outfall N-12A |  | Background Grab | Grab | Composite | Grab | Composite
AG | mg/L | NO FLOW | < 0.0050 | < 0.0050 | < 0.0050 | < 0.0050
AL | mg/L | NO FLOW | 1.4 | 0.76 | 2.4 | 2
AS | mg/L | NO FLOW | < 0.0050 | N/A | < 0.0050 | N/A
B | mg/L | NO FLOW | < 0.050 | < 0.050 | < 0.050 | < 0.050
BOD | mg/L | NO FLOW | 2 | 2.1 | <2.0 | < 2.0
COD | mg/L | NO FLOW | 36 | 29 | 16 | 11
CR | mg/L | NO FLOW | < 0.0050 | < 0.0050 | 0.0058 | < 0.0050
CU | mg/L | NO FLOW | 0.041 | 0.029 | 0.078 | 0.045
FE | mg/L | NO FLOW | 2.4 | 1.1 | 4.4 | 3.6
MG | mg/L | NO FLOW | 0.78 | 0.5 | 1.1 | 0.83
MN | mg/L | NO FLOW | 0.053 | 0.029 | 0.11 | 0.067
NI | mg/L | NO FLOW | < 0.010 | < 0.010 | < 0.010 | < 0.010
NO2-NO3 | mg/L | NO FLOW | 1.2 | 0.53 | 0.35 | 0.29
OIL & GREASE | mg/L | NO FLOW | < 1.0 | N/A | < 1.0 | N/A
PB | mg/L | NO FLOW | 0.016 | 0.012 | 0.062 | 0.03
PO4-P | mg/L | NO FLOW | 0.24 | 0.21 | 0.0093 | 1.2
TKN | mg/L | NO FLOW | 2.6 | < 0.50 | 1.1 | 1.6
TOC | mg/L | NO FLOW | 7.2 | 6.6 | 6.2 | 5.9
TSS | mg/L | NO FLOW | 39 | 51 | 80 | 40
ZN | mg/L | NO FLOW | 0.23 | 0.15 | 0.5 | 0.28
pH | SU | NO FLOW | 6.5 | N/A | 6.6 | N/A
WATER TEMP | oC | NO FLOW | 19 | N/A | 20 | N/A
RAIN GAUGE @ COLLECTION | in. | N/A | 0.22 | 0.4 | 0.49 | 3.1
SAMPLE DATE |  | 2003-01-30 | 2003-05-15 | 2003-05-15 | 2003-10-28 | 2003-10-29
LAST DATE > 0.10 in. RAIN |  | 2003-01-23 | 2003-05-07 | 2003-05-07 | 2003-10-15 | 2003-10-15
Measurement | Units |  | Type Sample/Concentration
Outfall N-14 |  | Background Grab | Grab | Composite | Grab | Composite
AS | mg/L | NO FLOW | < 0.0050 | < 0.0050 | < 0.0050 | <0.0050
BOD | mg/L | NO FLOW | < 2.0 | 2.5 | < 2.0 | < 2.0
COD | mg/L | NO FLOW | 14 | 47 | 14 | 24
NO2-NO3 | mg/L | NO FLOW | < 0.020 | 0.58 | 0.024 | 0.31
OIL & GREASE | mg/L | NO FLOW | < 1.0 | N/A | < 1.0 | N/A
PHENOL | mg/L | NO FLOW | < 0.0060 | N/A | < 0.0060 | N/A
PO4-P | mg/L | NO FLOW | 0.052 | 0.066 | < 0.010 | 0.046
TKN | mg/L | NO FLOW | < 0.50 | < 0.50 | 0.64 | 1.1
TOC | mg/L | NO FLOW | 2.6 | 5.5 | 2.7 | 5.7
TSS | mg/L | NO FLOW | 11 | 27 | 6.2 | 12
CU | mg/L | NO FLOW | < 0.0050 | < 0.0050 | < 0.0050 | < 0.0050
ETHYLENE GLYCOL | mg/L | NO FLOW | < 50 | < 50 | < 50 | < 50
pH | SU | NO FLOW | 6.4 | N/A | 6.9 | N/A
WATER TEMP | oC | NO FLOW | 15 | N/A | 20 | N/A
RAIN GAUGE @ COLLECTION | in. | N/A | 0.12 | 0.29 | 0.18 | 0.36
SAMPLE DATE |  | 2003-01-16 | 2003-03-13 | 2003-03-13 | 2003-05-15 | 2003-05-15
LAST DATE > 0.10 in. RAIN |  | 2003-01-02 | 2003-03-08 | 2003-03-08 | 2003-05-07 | 2003-05-07
Measurement | Units |  |  | Type Sample/Concentration
Outfall Y-01 |  | Background Grab | Grab | Composite | Grab | Composite
BOD | mg/L | NO FLOW | 15 | 5.7 | < 2.0 | < 2.0
COD | mg/L | NO FLOW | 88 | 43 | 23 | 23
CU | mg/L | NO FLOW | 0.2 | 0.053 | 0.035 | 0.035
ETHYLENE GLYCOL | mg/L | NO FLOW | < 50 | < 50 | < 50 | < 50
NO2-NO3 | mg/L | NO FLOW | 0.13 | 0.42 | 0.59 | 0.66
OIL & GREASE | mg/L | NO FLOW | 2.4 | N/A | < 1.0 | N/A
PO4-P | mg/L | NO FLOW | 0.36 | 0.13 | 0.048 | 0.012
TKN | mg/L | NO FLOW | 1.4 | 1.1 | 0.7 | 0.68
TOC | mg/L | NO FLOW | 7.6 | 7.7 | 7.2 | 7.2
TSS | mg/L | NO FLOW | 99 | 19 | 2.8 | 2.5
pH | SU | NO FLOW | 6.5 | N/A | 6.9 | N/A
WATER TEMP | oC | NO FLOW | 20 | N/A | 12 | N/A
RAIN GAUGE @ COLLECTION | in. | N/A | 0.12 | 0.66 | 0.26 | 0.44
SAMPLE DATE |  | 2003-06-05 | 2003-11-19 | 2003-11-19 | 2003-12-04 | 2003-12-04
LAST DATE > 0.10 in. RAIN |  | 2003-05-24 | 2003-10-30 | 2003-10-30 | 2003-11-29 | 2003-11-29