## Sheet1
Permit SC0000175
Note: Toxicity requirements can be found in WSRC's NPDES industrial permit, which is available
from the South Carolina Department of Health and Environmental Control. Toxicity analysis
is a pass/fail test. The test organism is Daphnia Ambigua. A new NPDES permit,
effective December 1, 2003, changed the sampling frequency to one time during a five year
period. Because of this, toxicity samples were not collected in December 2003.
Measurement | Number of Samples | Pass | Fail
Outfall A-01
Effluent consists of the following types of wastewater: noncontact cooling water, steam condensate,
laboratory drain water, cooling tower overflow, steam cleaning oil/water separator, well-flushing
water, air conditioning condensate, A-1A air stripper, and stormwater.
Chronic Toxicity (D. ambigua) | 12 | 10 | 2
Outfall A-11
Effluent consists of the following types of wastewater: fire station floor drains, air conditioning condensate,
well flushing operations, cooling water, steam condensate, M-Area air stripper, and stormwater.
Chronic Toxicity (D. ambigua) | 13 | 8 | 5
Outfall G-10
Effluent consists of the following types of wastewater: sanitary treatment facility.
Chronic Toxicity (D. ambigua) | 3 | 1 | 2
Acute Toxicity (D. ambigua) | 2 | 2 | 0
Outfall X-08
Effluent consists of the following types of wastewater: noncontact cooling water, domestic well
overflow water, treated sanitary wastewater from Outfall X-8A, treated process water from Outfall X-8B,
treated groundwater from Outfall X-8C, and storm water.
Acute Toxicity (D. ambigua) | 10 | 10 | 0