## LiquidReleases
Liquid Radioactive Releases by Outfall/Facility and Comparison of Annual
Average Radionuclide Concentrations to DOE Derived Concentration Guides for 2003
|  | Quantity of | Average
|  | Radionuclides | Effluent
Outfall or |  | Released | Concentration | DOE DCGs | Fraction of
Facility | Radionuclide | (Ci) | (uCi/mL) | (uCi/mL) | DOE DCG
A-Area
TB-2 Outfall at Road 1A | H-3 | 0.935 | 9.6e-07 | 0.002 | 0.00048
| Cs-137 | Below MDL | 6.96e-10 | 3e-06 | 0.000232
| U-234 | 0.000337 | 2.88e-10 | 6e-07 | 0.000481
| U-235 | 2.27e-05 | 1.85e-11 | 6e-07 | 3.09e-05
| U-238 | 0.000316 | 2.7e-10 | 6e-07 | 0.00045
| Pu-238 | 1.84e-06 | 5.16e-12 | 4e-08 | 0.000129
|  |  |  | Sum of Fractions | 0.0018
F-Area
F-01 | H-3 | 0.0564 | 1.88e-06 | 0.002 | 0.000942
| Sr-89/90 | Below MDL | 2.56e-10 | 1e-06 | 0.000256
| Cs-137 | Below MDL | -5.77e-11 | 3e-06 | 0
|  |  |  | Sum of Fractions | 0.0012
F-013 200-F Cooling Basin | H-3 | 0.0431 | 2.01e-06 | 0.002 | 0.001
| Sr-89/90 | Below MDL | 1.09e-09 | 1e-06 | 0.00109
| Cs-137 | 4.28e-05 | 4.37e-09 | 3e-06 | 0.00146
|  |  |  | Sum of Fractions | 0.00355
FM-3 F-Area Effluent | H-3 | 1.39 | 7.59e-07 | 0.002 | 0.000379
| Sr-89/90 | Below MDL | 8e-10 | 1e-06 | 0.0008
| Cs-137 | Below MDL | 8.26e-10 | 3e-06 | 0.000275
| U-234 | 0.000255 | 1.1e-10 | 6e-07 | 0.000183
| U-238 | 0.000296 | 1.31e-10 | 6e-07 | 0.000218
| Pu-239 | 7.72e-05 | 3.99e-11 | 3e-08 | 0.00133
| Am-241 | 2.12e-05 | 2.12e-11 | 3e-08 | 0.000705
| Cm-244 | 9.81e-05 | 4.39e-11 | 6e-08 | 0.000731
|  |  |  | Sum of Fractions | 0.00462
U3R-2 F Storm Sewer | H-3 | 0.143 | 8.8e-07 | 0.002 | 0.00044
| Sr-89/90 | Below MDL | -7.54e-11 | 1e-06 | 0
| Cs-137 | Below MDL | 6.12e-10 | 3e-06 | 0.000204
| U-234 | 4.74e-05 | 2.79e-10 | 6e-07 | 0.000464
| U-235 | 3.43e-07 | 1.04e-11 | 6e-07 | 1.73e-05
| U-238 | 5.48e-05 | 2.85e-10 | 6e-07 | 0.000475
| Pu-238 | 1.27e-06 | 1.63e-11 | 4e-08 | 0.000408
| Pu-239 | 3.06e-06 | 2.27e-11 | 3e-08 | 0.000755
| Am-241 | 5.68e-06 | 3.35e-11 | 3e-08 | 0.00112
| Cm-244 | 2.35e-07 | 8.22e-12 | 6e-08 | 0.000137
|  |  |  | Sum of Fractions | 0.00402
F-Tank Farm
F-012 281-8F Retention Basin | H-3 | 0.184 | 1.19e-05 | 0.002 | 0.00594
| Sr-89/90 | Below MDL | 2.41e-09 | 1e-06 | 0.00241
| Cs-137 | 0.000903 | 1.59e-08 | 3e-06 | 0.0053
|  |  |  | Sum of Fractions | 0.0136
H-Area
FM-1C H-Area Effluent | H-3 | 5.12 | 7.32e-06 | 0.002 | 0.00366
| Sr-89/90 | 0.000129 | 1.37e-09 | 1e-06 | 0.00137
| Cs-137 | 0.00247 | 6.68e-09 | 3e-06 | 0.00223
| U-234 | 1.76e-06 | 1.01e-09 | 6e-07 | 0.00169
| U-238 | 7.25e-06 | 1.78e-11 | 6e-07 | 2.97e-05
| Pu-238 | 8.58e-05 | 1.84e-10 | 4e-08 | 0.0046
| Pu-239 | 1.29e-06 | 9.53e-12 | 3e-08 | 0.000318
| Am-241 | 1.6e-05 | 3.23e-11 | 3e-08 | 0.00108
| Cm-244 | 2.37e-06 | 1.31e-11 | 6e-08 | 0.000218
|  |  |  | Sum of Fractions | 0.0152
H-004 | H-3 | 0.377 | 9.6e-06 | 0.002 | 0.0048
| Sr-89/90 | Below MDL | 3.92e-10 | 1e-06 | 0.000392
| Cs-137 | Below MDL | 1.25e-09 | 3e-06 | 0.000416
| U-234 | 2.74e-05 | 5.55e-10 | 6e-07 | 0.000925
| U-235 | 9.4e-07 | 3.69e-11 | 6e-07 | 6.14e-05
| U-238 | 3.08e-06 | 1.18e-10 | 6e-07 | 0.000196
| Pu-238 | 4.38e-07 | 2.5e-11 | 4e-08 | 0.000625
|  |  |  | Sum of Fractions | 0.00741
H-ETF
U3R-2A ETF Outfall at Road C | H-3 | 1320 | 0.0191 | 0.002 | 9.54
| Sr-89/90 | Below MDL | 1.55e-10 | 1e-06 | 0.000155
| Cs-137 | 0.0148 | 1.14e-07 | 3e-06 | 0.0381
| U-234 | 4.01e-07 | 2.27e-11 | 6e-07 | 3.79e-05
| U-235 | 3.44e-07 | 5.91e-12 | 6e-07 | 9.84e-06
| U-238 | 6.16e-07 | 1.43e-11 | 6e-07 | 2.38e-05
| Pu-239 | 8.72e-08 | -1.04e-12 | 3e-08 | 0
| Am-241 | 8.75e-07 | 1.68e-11 | 3e-08 | 0.000559
| Cm-244 | 3.12e-07 | 8.02e-12 | 6e-08 | 0.000134
|  |  |  | Sum of Fractions | 9.58
H-Tank Farm
H-017 281-8H Retention Basin | H-3 | 1.85 | 3.59e-05 | 0.002 | 0.018
| Sr-89/90 | 0.00248 | 3e-08 | 1e-06 | 0.03
| Cs-137 | 0.122 | 1.38e-06 | 3e-06 | 0.46
|  |  |  | Sum of Fractions | 0.508
HP-52 H-Area Tank Farm | H-3 | 1.08 | 1.27e-06 | 0.002 | 0.000637
| Sr-89/90 | Below MDL | 1.45e-10 | 1e-06 | 0.000145
| Cs-137 | Below MDL | 1.86e-09 | 3e-06 | 0.000619
| U-234 | 3.77e-06 | 8.62e-12 | 6e-07 | 1.44e-05
| U-238 | 1.01e-05 | 1.48e-11 | 6e-07 | 2.46e-05
| Pu-238 | 6.24e-05 | 7.63e-11 | 4e-08 | 0.00191
| Pu-239 | 1.66e-06 | 2.69e-12 | 3e-08 | 8.98e-05
| Am-241 | 8.83e-05 | 7.65e-11 | 3e-08 | 0.00255
| Cm-244 | 4.26e-06 | 6.36e-12 | 6e-08 | 0.000106
|  |  |  | Sum of Fractions | 0.00609
K-Area
K Canal | H-3 | 0.449 | 8.26e-07 | 0.002 | 0.000413
| Sr-89/90 | Below MDL | 2.52e-10 | 1e-06 | 0.000252
| Cs-137 | Below MDL | -9.62e-10 | 3e-06 | 0
|  |  |  | Sum of Fractions | 0.000666
L-Area
L-07 | H-3 | 16.7 | 8.73e-07 | 0.002 | 0.000436
| Sr-89/90 | Below MDL | 2.59e-10 | 1e-06 | 0.000259
| Cs-137 | Below MDL | -3.81e-10 | 3e-06 | 0
|  |  |  | Sum of Fractions | 0.000695
M-Area
TB-3 M-Area Effluent at Road D | Cs-137 | Below MDL | -3.7e-10 | 3e-06 | 0
| U-234 | 2.28e-05 | 1.21e-10 | 6e-07 | 0.000201
| U-238 | 1.6e-05 | 8.11e-11 | 6e-07 | 0.000135
|  |  |  | Sum of Fractions | 0.000337
S-Area
S-004 | H-3 | 0.329 | 1.09e-05 | 0.002 | 0.00544
| Sr-89/90 | Below MDL | 4.68e-11 | 1e-06 | 4.68e-05
| Cs-137 | Below MDL | 1.63e-12 | 3e-06 | 5.44e-07
| U-234 | 6.66e-07 | 3.85e-12 | 6e-07 | 6.41e-06
| U-238 | 2.05e-07 | 2.78e-11 | 6e-07 | 4.64e-05
|  |  |  | Sum of Fractions | 0.00554
Tritium
HP-15 Tritium Facility Outfall | H-3 | 9.35 | 1.25e-05 | 0.002 | 0.00627
| Sr-89/90 | Below MDL | -1.17e-11 | 1e-06 | 0
| Cs-137 | Below MDL | -1.01e-09 | 3e-06 | 0
|  |  |  | Sum of Fractions | 0.00627