## 2003 RiverWater
Summary Statistic Section
Radioactivity in Savannah River Water : Units are pCi/L
Location | Nuclide | Summary Statistic | Sample Concentration | Standard Deviation
Savannah River
River Mile 118.8 | H-3 | Number of Samples | 52 | NA
River Mile 118.8 | H-3 | Mean | 749 | 43.2
River Mile 118.8 | H-3 | Minimum | 258 | 64.4
River Mile 118.8 | H-3 | Maximum | 1480 | 74.2
River Mile 141.5 | H-3 | Number of Samples | 52 | NA
River Mile 141.5 | H-3 | Mean | 889 | 60.3
River Mile 141.5 | H-3 | Minimum | 115 | 61.2
River Mile 141.5 | H-3 | Maximum | 1910 | 74.4
River Mile 150.0 | H-3 | Number of Samples | 52 | NA
River Mile 150.0 | H-3 | Mean | 724 | 60.6
River Mile 150.0 | H-3 | Minimum | 137 | 93.7
River Mile 150.0 | H-3 | Maximum | 1610 | 104
River Mile 150.4 | H-3 | Number of Samples | 52 | NA
River Mile 150.4 | H-3 | Mean | 1170 | 145
River Mile 150.4 | H-3 | Minimum | 26.3 | 87.2
River Mile 150.4 | H-3 | Maximum | 4730 | 120
River Mile 160.0 | H-3 | Number of Samples | 52 | NA
River Mile 160.0 | H-3 | Mean | 120 | 12.6
River Mile 160.0 | H-3 | Minimum | -105 | 92
River Mile 160.0 | H-3 | Maximum | 333 | 87.6
Savannah River
River Mile 118.8 | Co-60 | Number of Samples | 52 | NA
River Mile 118.8 | Co-60 | Mean | 0.129 | 0.0578
River Mile 118.8 | Co-60 | Minimum | -1.32 | 1.01
River Mile 118.8 | Co-60 | Maximum | 1.09 | 0.691
River Mile 141.5 | Co-60 | Number of Samples | 52 | NA
River Mile 141.5 | Co-60 | Mean | 0.106 | 0.0509
River Mile 141.5 | Co-60 | Minimum | -0.797 | 0.455
River Mile 141.5 | Co-60 | Maximum | 1.29 | 1.33
River Mile 150.0 | Co-60 | Number of Samples | 52 | NA
River Mile 150.0 | Co-60 | Mean | 0.101 | 0.0411
River Mile 150.0 | Co-60 | Minimum | -0.613 | 0.331
River Mile 150.0 | Co-60 | Maximum | 0.898 | 0.435
River Mile 150.4 | Co-60 | Number of Samples | 52 | NA
River Mile 150.4 | Co-60 | Mean | 0.232 | 0.111
River Mile 150.4 | Co-60 | Minimum | -1.93 | 0.822
River Mile 150.4 | Co-60 | Maximum | 3.23 | 1.06
River Mile 160.0 | Co-60 | Number of Samples | 52 | NA
River Mile 160.0 | Co-60 | Mean | 0.115 | 0.058
River Mile 160.0 | Co-60 | Minimum | -0.83 | 0.278
River Mile 160.0 | Co-60 | Maximum | 0.916 | 0.769
Savannah River
River Mile 118.8 | Cs-137 | Number of Samples | 52 | NA
River Mile 118.8 | Cs-137 | Mean | 0.0808 | 0.0635
River Mile 118.8 | Cs-137 | Minimum | -1.26 | 0.832
River Mile 118.8 | Cs-137 | Maximum | 1.9 | 1.27
River Mile 141.5 | Cs-137 | Number of Samples | 52 | NA
River Mile 141.5 | Cs-137 | Mean | 0.0421 | 0.0625
River Mile 141.5 | Cs-137 | Minimum | -1.14 | 1.31
River Mile 141.5 | Cs-137 | Maximum | 1.07 | 0.437
River Mile 150.0 | Cs-137 | Number of Samples | 52 | NA
River Mile 150.0 | Cs-137 | Mean | 0.0327 | 0.055
River Mile 150.0 | Cs-137 | Minimum | -0.825 | 0.386
River Mile 150.0 | Cs-137 | Maximum | 1.01 | 0.501
River Mile 150.4 | Cs-137 | Number of Samples | 52 | NA
River Mile 150.4 | Cs-137 | Mean | -0.000415 | 0.0676
River Mile 150.4 | Cs-137 | Minimum | -1.17 | 0.543
River Mile 150.4 | Cs-137 | Maximum | 1.42 | 0.877
River Mile 160.0 | Cs-137 | Number of Samples | 52 | NA
River Mile 160.0 | Cs-137 | Mean | 0.0719 | 0.0596
River Mile 160.0 | Cs-137 | Minimum | -0.86 | 0.355
River Mile 160.0 | Cs-137 | Maximum | 2.02 | 0.89
Savannah River
River Mile 118.8 | Sr-89/90 | Number of Samples | 1 | NA
River Mile 118.8 | Sr-89/90 | Mean | 0.155 | 0.0428
River Mile 141.5 | Sr-89/90 | Number of Samples | 1 | NA
River Mile 141.5 | Sr-89/90 | Mean | 0.113 | 0.0397
River Mile 150.0 | Sr-89/90 | Number of Samples | 1 | NA
River Mile 150.0 | Sr-89/90 | Mean | 0.0481 | 0.0269
River Mile 150.4 | Sr-89/90 | Number of Samples | 1 | NA
River Mile 150.4 | Sr-89/90 | Mean | 0.0736 | 0.0386
River Mile 160.0 | Sr-89/90 | Number of Samples | 1 | NA
River Mile 160.0 | Sr-89/90 | Mean | 0.052 | 0.0343
Savannah River
River Mile 118.8 | U-234 | Number of Samples | 1 | NA
River Mile 118.8 | U-234 | Mean | 0.201 | 0.167
River Mile 141.5 | U-234 | Number of Samples | 1 | NA
River Mile 141.5 | U-234 | Mean | 0.415 | 0.381
River Mile 150.0 | U-234 | Number of Samples | 1 | NA
River Mile 150.0 | U-234 | Mean | 0.358 | 0.369
River Mile 150.4 | U-234 | Number of Samples | 1 | NA
River Mile 150.4 | U-234 | Mean | 0.937 | 0.447
River Mile 160.0 | U-234 | Number of Samples | 1 | NA
River Mile 160.0 | U-234 | Mean | -0.391 | 0.291
Savannah River
River Mile 118.8 | U-235 | Number of Samples | 1 | NA
River Mile 118.8 | U-235 | Mean | 0.202 | 0.173
River Mile 141.5 | U-235 | Number of Samples | 1 | NA
River Mile 141.5 | U-235 | Mean | 0.484 | 0.443
River Mile 150.0 | U-235 | Number of Samples | 1 | NA
River Mile 150.0 | U-235 | Mean | 0.633 | 0.453
River Mile 150.4 | U-235 | Number of Samples | 1 | NA
River Mile 150.4 | U-235 | Mean | 0.793 | 0.492
River Mile 160.0 | U-235 | Number of Samples | 1 | NA
River Mile 160.0 | U-235 | Mean | -0.403 | 0.324
Savannah River
River Mile 118.8 | U-238 | Number of Samples | 1 | NA
River Mile 118.8 | U-238 | Mean | 0.118 | 0.155
River Mile 141.5 | U-238 | Number of Samples | 1 | NA
River Mile 141.5 | U-238 | Mean | 0.674 | 0.371
River Mile 150.0 | U-238 | Number of Samples | 1 | NA
River Mile 150.0 | U-238 | Mean | -0.449 | 0.24
River Mile 150.4 | U-238 | Number of Samples | 1 | NA
River Mile 150.4 | U-238 | Mean | 0.0779 | 0.321
River Mile 160.0 | U-238 | Number of Samples | 1 | NA
River Mile 160.0 | U-238 | Mean | 0.24 | 0.319
Savannah River
River Mile 118.8 | Pu-238 | Number of Samples | 1 | NA
River Mile 118.8 | Pu-238 | Mean | -0.0208 | 0.0463
River Mile 141.5 | Pu-238 | Number of Samples | 1 | NA
River Mile 141.5 | Pu-238 | Mean | -0.0717 | 0.0534
River Mile 150.0 | Pu-238 | Number of Samples | 1 | NA
River Mile 150.0 | Pu-238 | Mean | -0.0508 | 0.0765
River Mile 150.4 | Pu-238 | Number of Samples | 1 | NA
River Mile 150.4 | Pu-238 | Mean | -0.000738 | 0.0736
River Mile 160.0 | Pu-238 | Number of Samples | 1 | NA
River Mile 160.0 | Pu-238 | Mean | 0.341 | 0.139
Savannah River
River Mile 118.8 | Pu-239 | Number of Samples | 1 | NA
River Mile 118.8 | Pu-239 | Mean | 0.00728 | 0.0156
River Mile 141.5 | Pu-239 | Number of Samples | 1 | NA
River Mile 141.5 | Pu-239 | Mean | 0.152 | 0.0932
River Mile 150.0 | Pu-239 | Number of Samples | 1 | NA
River Mile 150.0 | Pu-239 | Mean | 0.379 | 0.14
River Mile 150.4 | Pu-239 | Number of Samples | 1 | NA
River Mile 150.4 | Pu-239 | Mean | 0.218 | 0.105
River Mile 160.0 | Pu-239 | Number of Samples | 1 | NA
River Mile 160.0 | Pu-239 | Mean | -0.0359 | 0.0376
Savannah River
River Mile 118.8 | Am-241 | Number of Samples | 1 | NA
River Mile 118.8 | Am-241 | Mean | -0.0787 | 0.0315
River Mile 141.5 | Am-241 | Number of Samples | 1 | NA
River Mile 141.5 | Am-241 | Mean | 0.167 | 0.165
River Mile 150.0 | Am-241 | Number of Samples | 1 | NA
River Mile 150.0 | Am-241 | Mean | 0.158 | 0.141
River Mile 150.4 | Am-241 | Number of Samples | 1 | NA
River Mile 150.4 | Am-241 | Mean | -0.021 | 0.0953
River Mile 160.0 | Am-241 | Number of Samples | 1 | NA
River Mile 160.0 | Am-241 | Mean | 0.0313 | 0.116
Savannah River
River Mile 118.8 | Cm-244 | Number of Samples | 1 | NA
River Mile 118.8 | Cm-244 | Mean | 0.0451 | 0.0452
River Mile 141.5 | Cm-244 | Number of Samples | 1 | NA
River Mile 141.5 | Cm-244 | Mean | 0.0594 | 0.0596
River Mile 150.0 | Cm-244 | Number of Samples | 1 | NA
River Mile 150.0 | Cm-244 | Mean | 0.0524 | 0.0526
River Mile 150.4 | Cm-244 | Number of Samples | 1 | NA
River Mile 150.4 | Cm-244 | Mean | -0.0314 | 0.0314
River Mile 160.0 | Cm-244 | Number of Samples | 1 | NA
River Mile 160.0 | Cm-244 | Mean | 0 | 21.7
Savannah River
River Mile 118.8 | Tc-99 | Number of Samples | 1 | NA
River Mile 118.8 | Tc-99 | Mean | -1.1 | 1.64
River Mile 141.5 | Tc-99 | Number of Samples | 1 | NA
River Mile 141.5 | Tc-99 | Mean | 1.21 | 1.83
River Mile 150.0 | Tc-99 | Number of Samples | 1 | NA
River Mile 150.0 | Tc-99 | Mean | -0.00156 | 1.74
River Mile 150.4 | Tc-99 | Number of Samples | 1 | NA
River Mile 150.4 | Tc-99 | Mean | 1.1 | 1.83
River Mile 160.0 | Tc-99 | Number of Samples | 1 | NA
River Mile 160.0 | Tc-99 | Mean | -0.00156 | 1.74
Savannah River
River Mile 118.8 | Gross B | Number of Samples | 52 | NA
River Mile 118.8 | Gross B | Mean | 2.28 | 0.0891
River Mile 118.8 | Gross B | Minimum | 0.782 | 0.316
River Mile 118.8 | Gross B | Maximum | 4.74 | 0.611
River Mile 141.5 | Gross B | Number of Samples | 52 | NA
River Mile 141.5 | Gross B | Mean | 2.3 | 0.0802
River Mile 141.5 | Gross B | Minimum | 1.2 | 0.531
River Mile 141.5 | Gross B | Maximum | 3.78 | 1.18
River Mile 150.0 | Gross B | Number of Samples | 52 | NA
River Mile 150.0 | Gross B | Mean | 2.14 | 0.0997
River Mile 150.0 | Gross B | Minimum | 0.82 | 0.432
River Mile 150.0 | Gross B | Maximum | 4.28 | 1.21
River Mile 150.4 | Gross B | Number of Samples | 52 | NA
River Mile 150.4 | Gross B | Mean | 2.51 | 0.113
River Mile 150.4 | Gross B | Minimum | 0.559 | 0.584
River Mile 150.4 | Gross B | Maximum | 5.25 | 1.38
River Mile 160.0 | Gross B | Number of Samples | 52 | NA
River Mile 160.0 | Gross B | Mean | 2.08 | 0.104
River Mile 160.0 | Gross B | Minimum | 0.737 | 0.446
River Mile 160.0 | Gross B | Maximum | 4.35 | 1.09
Savannah River
River Mile 118.8 | Gross A | Number of Samples | 52 | NA
River Mile 118.8 | Gross A | Mean | 0.352 | 0.0722
River Mile 118.8 | Gross A | Minimum | -0.8 | 0.706
River Mile 118.8 | Gross A | Maximum | 1.9 | 0.625
River Mile 141.5 | Gross A | Number of Samples | 52 | NA
River Mile 141.5 | Gross A | Mean | 0.336 | 0.0499
River Mile 141.5 | Gross A | Minimum | -0.503 | 0.459
River Mile 141.5 | Gross A | Maximum | 1.22 | 0.47
River Mile 150.0 | Gross A | Number of Samples | 52 | NA
River Mile 150.0 | Gross A | Mean | 0.359 | 0.065
River Mile 150.0 | Gross A | Minimum | -0.424 | 0.443
River Mile 150.0 | Gross A | Maximum | 2.25 | 0.925
River Mile 150.4 | Gross A | Number of Samples | 52 | NA
River Mile 150.4 | Gross A | Mean | 0.559 | 0.0764
River Mile 150.4 | Gross A | Minimum | -0.306 | 0.196
River Mile 150.4 | Gross A | Maximum | 1.97 | 0.893
River Mile 160.0 | Gross A | Number of Samples | 52 | NA
River Mile 160.0 | Gross A | Mean | 0.147 | 0.0519
River Mile 160.0 | Gross A | Minimum | -0.715 | 0.443
River Mile 160.0 | Gross A | Maximum | 0.977 | 0.47
Sample Measurement Section
Radioactivity in Savannah River Water : Units are pCi/L
Location | Nuclide | CollectDate | SampleCon | SampleStd
Savannah River
River Mile 118.8 | H-3 | 2003-01-07 | 828 | 67.7
River Mile 118.8 | H-3 | 2003-01-14 | 915 | 68.7
River Mile 118.8 | H-3 | 2003-01-21 | 958 | 68.1
River Mile 118.8 | H-3 | 2003-01-28 | 947 | 66.3
River Mile 118.8 | H-3 | 2003-02-04 | 787 | 67.4
River Mile 118.8 | H-3 | 2003-02-11 | 595 | 179
River Mile 118.8 | H-3 | 2003-02-18 | 1320 | 194
River Mile 118.8 | H-3 | 2003-02-26 | 998 | 191
River Mile 118.8 | H-3 | 2003-03-04 | 947 | 69.7
River Mile 118.8 | H-3 | 2003-03-11 | 801 | 69.4
River Mile 118.8 | H-3 | 2003-03-18 | 1200 | 67.8
River Mile 118.8 | H-3 | 2003-03-25 | 475 | 69.2
River Mile 118.8 | H-3 | 2003-04-01 | 312 | 62.7
River Mile 118.8 | H-3 | 2003-04-08 | 738 | 65.8
River Mile 118.8 | H-3 | 2003-04-15 | 390 | 63.9
River Mile 118.8 | H-3 | 2003-04-22 | 258 | 64.4
River Mile 118.8 | H-3 | 2003-04-29 | 374 | 63.4
River Mile 118.8 | H-3 | 2003-05-06 | 542 | 64.2
River Mile 118.8 | H-3 | 2003-05-13 | 433 | 63.7
River Mile 118.8 | H-3 | 2003-05-20 | 438 | 61.6
River Mile 118.8 | H-3 | 2003-05-27 | 588 | 64.8
River Mile 118.8 | H-3 | 2003-06-03 | 629 | 63.6
River Mile 118.8 | H-3 | 2003-06-10 | 409 | 61.5
River Mile 118.8 | H-3 | 2003-06-17 | 344 | 63.9
River Mile 118.8 | H-3 | 2003-06-24 | 424 | 63.9
River Mile 118.8 | H-3 | 2003-07-01 | 351 | 62.7
River Mile 118.8 | H-3 | 2003-07-08 | 357 | 64
River Mile 118.8 | H-3 | 2003-07-15 | 394 | 65.5
River Mile 118.8 | H-3 | 2003-07-22 | 477 | 62.8
River Mile 118.8 | H-3 | 2003-07-29 | 408 | 71.9
River Mile 118.8 | H-3 | 2003-08-05 | 740 | 70.4
River Mile 118.8 | H-3 | 2003-08-12 | 802 | 67.3
River Mile 118.8 | H-3 | 2003-08-19 | 420 | 65.8
River Mile 118.8 | H-3 | 2003-08-26 | 1080 | 70.5
River Mile 118.8 | H-3 | 2003-09-02 | 1170 | 71.8
River Mile 118.8 | H-3 | 2003-09-09 | 1120 | 71.2
River Mile 118.8 | H-3 | 2003-09-16 | 1480 | 74.2
River Mile 118.8 | H-3 | 2003-09-23 | 1390 | 72.4
River Mile 118.8 | H-3 | 2003-09-30 | 1010 | 66.9
River Mile 118.8 | H-3 | 2003-10-08 | 1160 | 68.1
River Mile 118.8 | H-3 | 2003-10-14 | 1230 | 70.6
River Mile 118.8 | H-3 | 2003-10-21 | 622 | 68.2
River Mile 118.8 | H-3 | 2003-10-28 | 663 | 65.2
River Mile 118.8 | H-3 | 2003-11-04 | 694 | 67.3
River Mile 118.8 | H-3 | 2003-11-11 | 830 | 67.5
River Mile 118.8 | H-3 | 2003-11-18 | 822 | 68.2
River Mile 118.8 | H-3 | 2003-11-24 | 914 | 68.3
River Mile 118.8 | H-3 | 2003-12-02 | 906 | 68.6
River Mile 118.8 | H-3 | 2003-12-09 | 947 | 68.7
River Mile 118.8 | H-3 | 2003-12-16 | 671 | 65.5
River Mile 118.8 | H-3 | 2003-12-23 | 757 | 65.6
River Mile 118.8 | H-3 | 2003-12-31 | 876 | 67.4
River Mile 141.5 | H-3 | 2003-01-07 | 1160 | 66.1
River Mile 141.5 | H-3 | 2003-01-14 | 1230 | 68.5
River Mile 141.5 | H-3 | 2003-01-21 | 1190 | 66.1
River Mile 141.5 | H-3 | 2003-01-28 | 1140 | 66.3
River Mile 141.5 | H-3 | 2003-02-04 | 958 | 64.7
River Mile 141.5 | H-3 | 2003-02-11 | 981 | 65.1
River Mile 141.5 | H-3 | 2003-02-18 | 1420 | 70
River Mile 141.5 | H-3 | 2003-02-26 | 1710 | 70.3
River Mile 141.5 | H-3 | 2003-03-04 | 1480 | 70
River Mile 141.5 | H-3 | 2003-03-11 | 911 | 65.5
River Mile 141.5 | H-3 | 2003-03-18 | 903 | 66.3
River Mile 141.5 | H-3 | 2003-03-25 | 297 | 62.2
River Mile 141.5 | H-3 | 2003-04-01 | 173 | 67
River Mile 141.5 | H-3 | 2003-04-08 | 698 | 63.8
River Mile 141.5 | H-3 | 2003-04-15 | 500 | 65.8
River Mile 141.5 | H-3 | 2003-04-22 | 408 | 63.2
River Mile 141.5 | H-3 | 2003-04-29 | 564 | 64
River Mile 141.5 | H-3 | 2003-05-06 | 617 | 63.7
River Mile 141.5 | H-3 | 2003-05-13 | 263 | 68.7
River Mile 141.5 | H-3 | 2003-05-20 | 1900 | 73.4
River Mile 141.5 | H-3 | 2003-05-27 | 646 | 67.8
River Mile 141.5 | H-3 | 2003-06-03 | 356 | 176
River Mile 141.5 | H-3 | 2003-06-10 | 221 | 66.9
River Mile 141.5 | H-3 | 2003-06-17 | 1910 | 74.4
River Mile 141.5 | H-3 | 2003-06-24 | 554 | 68.6
River Mile 141.5 | H-3 | 2003-07-01 | 499 | 65.6
River Mile 141.5 | H-3 | 2003-07-08 | 367 | 62.8
River Mile 141.5 | H-3 | 2003-07-15 | 115 | 61.2
River Mile 141.5 | H-3 | 2003-07-22 | 387 | 88.1
River Mile 141.5 | H-3 | 2003-07-29 | 342 | 100
River Mile 141.5 | H-3 | 2003-08-05 | 1120 | 72.7
River Mile 141.5 | H-3 | 2003-08-12 | 914 | 99
River Mile 141.5 | H-3 | 2003-08-19 | 893 | 95.1
River Mile 141.5 | H-3 | 2003-08-26 | 1300 | 101
River Mile 141.5 | H-3 | 2003-09-02 | 1240 | 102
River Mile 141.5 | H-3 | 2003-09-09 | 1050 | 107
River Mile 141.5 | H-3 | 2003-09-16 | 1430 | 104
River Mile 141.5 | H-3 | 2003-09-23 | 1400 | 102
River Mile 141.5 | H-3 | 2003-09-30 | 1040 | 97.2
River Mile 141.5 | H-3 | 2003-10-08 | 1350 | 95.9
River Mile 141.5 | H-3 | 2003-10-14 | 1060 | 68.2
River Mile 141.5 | H-3 | 2003-10-21 | 550 | 71
River Mile 141.5 | H-3 | 2003-10-28 | 676 | 67.7
River Mile 141.5 | H-3 | 2003-11-04 | 944 | 68.3
River Mile 141.5 | H-3 | 2003-11-11 | 1090 | 69.8
River Mile 141.5 | H-3 | 2003-11-18 | 901 | 72.7
River Mile 141.5 | H-3 | 2003-11-24 | 785 | 67.6
River Mile 141.5 | H-3 | 2003-12-02 | 1200 | 69.6
River Mile 141.5 | H-3 | 2003-12-09 | 809 | 68.5
River Mile 141.5 | H-3 | 2003-12-16 | 630 | 65.2
River Mile 141.5 | H-3 | 2003-12-23 | 1010 | 70
River Mile 141.5 | H-3 | 2003-12-31 | 915 | 67.9
River Mile 150.0 | H-3 | 2003-01-07 | 1220 | 93.7
River Mile 150.0 | H-3 | 2003-01-14 | 1400 | 96.9
River Mile 150.0 | H-3 | 2003-01-21 | 1360 | 95.9
River Mile 150.0 | H-3 | 2003-01-28 | 1510 | 94.9
River Mile 150.0 | H-3 | 2003-02-04 | 1220 | 92.8
River Mile 150.0 | H-3 | 2003-02-11 | 1030 | 92.8
River Mile 150.0 | H-3 | 2003-02-18 | 1560 | 99.6
River Mile 150.0 | H-3 | 2003-02-26 | 1340 | 96.1
River Mile 150.0 | H-3 | 2003-03-04 | 774 | 94.8
River Mile 150.0 | H-3 | 2003-03-11 | 426 | 88.6
River Mile 150.0 | H-3 | 2003-03-18 | 384 | 89.7
River Mile 150.0 | H-3 | 2003-03-25 | 333 | 87.7
River Mile 150.0 | H-3 | 2003-04-01 | 208 | 94.6
River Mile 150.0 | H-3 | 2003-04-08 | 849 | 91.8
River Mile 150.0 | H-3 | 2003-04-15 | 393 | 93.1
River Mile 150.0 | H-3 | 2003-04-22 | 313 | 88.7
River Mile 150.0 | H-3 | 2003-04-29 | 606 | 90.4
River Mile 150.0 | H-3 | 2003-05-06 | 208 | 86.7
River Mile 150.0 | H-3 | 2003-05-13 | 183 | 97.2
River Mile 150.0 | H-3 | 2003-05-20 | 1360 | 98.9
River Mile 150.0 | H-3 | 2003-05-27 | 178 | 92.1
River Mile 150.0 | H-3 | 2003-06-03 | 307 | 248
River Mile 150.0 | H-3 | 2003-06-10 | 307 | 94
River Mile 150.0 | H-3 | 2003-06-17 | 1610 | 104
River Mile 150.0 | H-3 | 2003-06-24 | 137 | 93.7
River Mile 150.0 | H-3 | 2003-07-01 | 233 | 89.7
River Mile 150.0 | H-3 | 2003-07-08 | 268 | 87.9
River Mile 150.0 | H-3 | 2003-07-15 | 169 | 86.2
River Mile 150.0 | H-3 | 2003-07-22 | 295 | 88.4
River Mile 150.0 | H-3 | 2003-07-29 | 195 | 102
River Mile 150.0 | H-3 | 2003-08-05 | 887 | 97.7
River Mile 150.0 | H-3 | 2003-08-12 | 276 | 91.7
River Mile 150.0 | H-3 | 2003-08-19 | 300 | 90.8
River Mile 150.0 | H-3 | 2003-08-26 | 516 | 95.4
River Mile 150.0 | H-3 | 2003-09-02 | 579 | 97.5
River Mile 150.0 | H-3 | 2003-09-09 | 1000 | 100
River Mile 150.0 | H-3 | 2003-09-16 | 1100 | 101
River Mile 150.0 | H-3 | 2003-09-23 | 790 | 98.3
River Mile 150.0 | H-3 | 2003-09-30 | 866 | 94.5
River Mile 150.0 | H-3 | 2003-10-08 | 812 | 95.3
River Mile 150.0 | H-3 | 2003-10-14 | 1010 | 96
River Mile 150.0 | H-3 | 2003-10-21 | 595 | 96.3
River Mile 150.0 | H-3 | 2003-10-28 | 682 | 93.2
River Mile 150.0 | H-3 | 2003-11-04 | 1050 | 98.4
River Mile 150.0 | H-3 | 2003-11-11 | 1140 | 95.1
River Mile 150.0 | H-3 | 2003-11-18 | 952 | 102
River Mile 150.0 | H-3 | 2003-11-24 | 1030 | 97.2
River Mile 150.0 | H-3 | 2003-12-02 | 1230 | 96.9
River Mile 150.0 | H-3 | 2003-12-09 | 887 | 98.1
River Mile 150.0 | H-3 | 2003-12-16 | 520 | 91.3
River Mile 150.0 | H-3 | 2003-12-23 | 394 | 89.4
River Mile 150.0 | H-3 | 2003-12-31 | 644 | 94.3
River Mile 150.4 | H-3 | 2003-01-07 | 784 | 95.4
River Mile 150.4 | H-3 | 2003-01-14 | 2250 | 107
River Mile 150.4 | H-3 | 2003-01-21 | 795 | 94.8
River Mile 150.4 | H-3 | 2003-01-28 | 4730 | 120
River Mile 150.4 | H-3 | 2003-02-04 | 671 | 95.6
River Mile 150.4 | H-3 | 2003-02-11 | 227 | 89.1
River Mile 150.4 | H-3 | 2003-02-18 | 2060 | 288
River Mile 150.4 | H-3 | 2003-02-26 | 1350 | 275
River Mile 150.4 | H-3 | 2003-03-04 | 1290 | 101
River Mile 150.4 | H-3 | 2003-03-11 | 871 | 98.6
River Mile 150.4 | H-3 | 2003-03-18 | 1110 | 94.9
River Mile 150.4 | H-3 | 2003-03-25 | 307 | 95.7
River Mile 150.4 | H-3 | 2003-04-01 | 392 | 89.2
River Mile 150.4 | H-3 | 2003-04-08 | 269 | 89.7
River Mile 150.4 | H-3 | 2003-04-15 | 293 | 90
River Mile 150.4 | H-3 | 2003-04-22 | 342 | 90.8
River Mile 150.4 | H-3 | 2003-04-29 | 671 | 91.5
River Mile 150.4 | H-3 | 2003-05-06 | 703 | 92.1
River Mile 150.4 | H-3 | 2003-05-13 | 223 | 89.2
River Mile 150.4 | H-3 | 2003-05-20 | 1880 | 97.4
River Mile 150.4 | H-3 | 2003-05-27 | 1370 | 98.6
River Mile 150.4 | H-3 | 2003-06-03 | 1440 | 96.2
River Mile 150.4 | H-3 | 2003-06-10 | 407 | 87.2
River Mile 150.4 | H-3 | 2003-06-17 | 153 | 88.6
River Mile 150.4 | H-3 | 2003-06-24 | 40.2 | 86
River Mile 150.4 | H-3 | 2003-07-01 | 26.3 | 87.2
River Mile 150.4 | H-3 | 2003-07-08 | 179 | 89.4
River Mile 150.4 | H-3 | 2003-07-15 | 367 | 93.1
River Mile 150.4 | H-3 | 2003-07-22 | 424 | 89.7
River Mile 150.4 | H-3 | 2003-07-29 | 671 | 104
River Mile 150.4 | H-3 | 2003-08-05 | 1000 | 109
River Mile 150.4 | H-3 | 2003-08-12 | 2700 | 110
River Mile 150.4 | H-3 | 2003-08-19 | 617 | 93.5
River Mile 150.4 | H-3 | 2003-08-26 | 2860 | 112
River Mile 150.4 | H-3 | 2003-09-02 | 3510 | 117
River Mile 150.4 | H-3 | 2003-09-09 | 1300 | 103
River Mile 150.4 | H-3 | 2003-09-16 | 3400 | 118
River Mile 150.4 | H-3 | 2003-09-23 | 2680 | 113
River Mile 150.4 | H-3 | 2003-09-30 | 2810 | 107
River Mile 150.4 | H-3 | 2003-10-08 | 2990 | 10.5
River Mile 150.4 | H-3 | 2003-10-14 | 1400 | 57.3
River Mile 150.4 | H-3 | 2003-10-21 | 611 | 98.9
River Mile 150.4 | H-3 | 2003-10-28 | 376 | 91
River Mile 150.4 | H-3 | 2003-11-04 | 1450 | 104
River Mile 150.4 | H-3 | 2003-11-11 | 822 | 93.5
River Mile 150.4 | H-3 | 2003-11-18 | 1020 | 103
River Mile 150.4 | H-3 | 2003-11-24 | 1460 | 101
River Mile 150.4 | H-3 | 2003-12-02 | 1300 | 96.3
River Mile 150.4 | H-3 | 2003-12-09 | 327 | 97.1
River Mile 150.4 | H-3 | 2003-12-16 | 617 | 91.8
River Mile 150.4 | H-3 | 2003-12-23 | 541 | 90.4
River Mile 150.4 | H-3 | 2003-12-31 | 573 | 93.9
River Mile 160.0 | H-3 | 2003-01-07 | 176 | 88.1
River Mile 160.0 | H-3 | 2003-01-14 | 72 | 89.5
River Mile 160.0 | H-3 | 2003-01-21 | 213 | 88.4
River Mile 160.0 | H-3 | 2003-01-28 | 162 | 86
River Mile 160.0 | H-3 | 2003-02-04 | 166 | 85.4
River Mile 160.0 | H-3 | 2003-02-11 | 25.6 | 85.5
River Mile 160.0 | H-3 | 2003-02-18 | 19.2 | 88.6
River Mile 160.0 | H-3 | 2003-02-26 | 9.97 | 86.6
River Mile 160.0 | H-3 | 2003-03-04 | 57 | 87.5
River Mile 160.0 | H-3 | 2003-03-11 | 148 | 86.9
River Mile 160.0 | H-3 | 2003-03-18 | 162 | 88.2
River Mile 160.0 | H-3 | 2003-03-25 | 260 | 87.7
River Mile 160.0 | H-3 | 2003-04-01 | 189 | 94.3
River Mile 160.0 | H-3 | 2003-04-08 | 333 | 87.6
River Mile 160.0 | H-3 | 2003-04-15 | 265 | 91.6
River Mile 160.0 | H-3 | 2003-04-22 | 161 | 86.7
River Mile 160.0 | H-3 | 2003-04-29 | 88.7 | 87.6
River Mile 160.0 | H-3 | 2003-05-06 | 84.4 | 85.9
River Mile 160.0 | H-3 | 2003-05-13 | 96.8 | 96.2
River Mile 160.0 | H-3 | 2003-05-20 | 194 | 90.4
River Mile 160.0 | H-3 | 2003-05-27 | 188 | 92.6
River Mile 160.0 | H-3 | 2003-06-03 | 45 | 240
River Mile 160.0 | H-3 | 2003-06-10 | 234 | 93.9
River Mile 160.0 | H-3 | 2003-06-17 | 33.6 | 92.4
River Mile 160.0 | H-3 | 2003-06-24 | 51.8 | 93.1
River Mile 160.0 | H-3 | 2003-07-01 | 136 | 90.2
River Mile 160.0 | H-3 | 2003-07-08 | 167 | 87.6
River Mile 160.0 | H-3 | 2003-07-15 | 122 | 86
River Mile 160.0 | H-3 | 2003-07-22 | 112 | 88.1
River Mile 160.0 | H-3 | 2003-07-29 | -44.4 | 97.2
River Mile 160.0 | H-3 | 2003-08-05 | 196 | 92.9
River Mile 160.0 | H-3 | 2003-08-12 | 78.4 | 91.3
River Mile 160.0 | H-3 | 2003-08-19 | 67.1 | 87.9
River Mile 160.0 | H-3 | 2003-08-26 | 57.9 | 91.5
River Mile 160.0 | H-3 | 2003-09-02 | 126 | 93.5
River Mile 160.0 | H-3 | 2003-09-09 | 83.9 | 94
River Mile 160.0 | H-3 | 2003-09-16 | -47.4 | 93.2
River Mile 160.0 | H-3 | 2003-09-23 | 188 | 94.6
River Mile 160.0 | H-3 | 2003-09-30 | 183 | 88.9
River Mile 160.0 | H-3 | 2003-10-08 | 90.7 | 7.29
River Mile 160.0 | H-3 | 2003-10-14 | 268 | 90.4
River Mile 160.0 | H-3 | 2003-10-21 | -105 | 92
River Mile 160.0 | H-3 | 2003-10-28 | 114 | 93.1
River Mile 160.0 | H-3 | 2003-11-04 | 64.4 | 89.7
River Mile 160.0 | H-3 | 2003-11-11 | 135 | 87.7
River Mile 160.0 | H-3 | 2003-11-18 | 161 | 94.9
River Mile 160.0 | H-3 | 2003-11-24 | -94.7 | 87.4
River Mile 160.0 | H-3 | 2003-12-02 | 275 | 90.1
River Mile 160.0 | H-3 | 2003-12-09 | 95.8 | 91.3
River Mile 160.0 | H-3 | 2003-12-16 | 131 | 90.5
River Mile 160.0 | H-3 | 2003-12-23 | 138 | 88.1
River Mile 160.0 | H-3 | 2003-12-31 | 105 | 90
Savannah River
River Mile 118.8 | Co-60 | 2003-01-07 | 0.405 | 0.249
River Mile 118.8 | Co-60 | 2003-01-14 | 0.475 | 0.488
River Mile 118.8 | Co-60 | 2003-01-21 | -0.295 | 0.456
River Mile 118.8 | Co-60 | 2003-01-28 | 0.393 | 0.284
River Mile 118.8 | Co-60 | 2003-02-04 | 0.502 | 0.31
River Mile 118.8 | Co-60 | 2003-02-11 | 0.0297 | 0.358
River Mile 118.8 | Co-60 | 2003-02-18 | -0.13 | 0.348
River Mile 118.8 | Co-60 | 2003-02-26 | -0.121 | 0.332
River Mile 118.8 | Co-60 | 2003-03-04 | 0.106 | 0.433
River Mile 118.8 | Co-60 | 2003-03-11 | -0.0784 | 0.298
River Mile 118.8 | Co-60 | 2003-03-18 | 0.549 | 0.381
River Mile 118.8 | Co-60 | 2003-03-25 | -0.0482 | 0.388
River Mile 118.8 | Co-60 | 2003-04-01 | 0.567 | 0.388
River Mile 118.8 | Co-60 | 2003-04-08 | 0.648 | 0.409
River Mile 118.8 | Co-60 | 2003-04-15 | 0.102 | 0.218
River Mile 118.8 | Co-60 | 2003-04-22 | 0.225 | 0.256
River Mile 118.8 | Co-60 | 2003-04-29 | 0.375 | 0.27
River Mile 118.8 | Co-60 | 2003-05-06 | 0.076 | 0.334
River Mile 118.8 | Co-60 | 2003-05-13 | 0.541 | 0.334
River Mile 118.8 | Co-60 | 2003-05-20 | 0.762 | 0.572
River Mile 118.8 | Co-60 | 2003-05-27 | 0.382 | 0.451
River Mile 118.8 | Co-60 | 2003-06-03 | 0.167 | 0.309
River Mile 118.8 | Co-60 | 2003-06-10 | 0.347 | 0.381
River Mile 118.8 | Co-60 | 2003-06-17 | 0.16 | 0.262
River Mile 118.8 | Co-60 | 2003-06-24 | -0.572 | 0.306
River Mile 118.8 | Co-60 | 2003-07-01 | 0.159 | 0.369
River Mile 118.8 | Co-60 | 2003-07-08 | -0.0199 | 0.517
River Mile 118.8 | Co-60 | 2003-07-15 | -0.276 | 0.789
River Mile 118.8 | Co-60 | 2003-07-22 | 0.799 | 0.772
River Mile 118.8 | Co-60 | 2003-07-29 | 0.268 | 0.455
River Mile 118.8 | Co-60 | 2003-08-05 | 1.09 | 0.691
River Mile 118.8 | Co-60 | 2003-08-12 | -0.157 | 0.317
River Mile 118.8 | Co-60 | 2003-08-19 | -0.274 | 0.305
River Mile 118.8 | Co-60 | 2003-08-26 | -0.392 | 1.1
River Mile 118.8 | Co-60 | 2003-09-02 | -1.32 | 1.01
River Mile 118.8 | Co-60 | 2003-09-09 | 0.241 | 0.433
River Mile 118.8 | Co-60 | 2003-09-16 | 0.0392 | 0.39
River Mile 118.8 | Co-60 | 2003-09-23 | -0.354 | 0.84
River Mile 118.8 | Co-60 | 2003-09-30 | 0.463 | 0.539
River Mile 118.8 | Co-60 | 2003-10-08 | 0.0259 | 0.341
River Mile 118.8 | Co-60 | 2003-10-14 | -0.603 | 0.712
River Mile 118.8 | Co-60 | 2003-10-21 | -0.0343 | 0.29
River Mile 118.8 | Co-60 | 2003-10-28 | -0.184 | 0.274
River Mile 118.8 | Co-60 | 2003-11-04 | -0.333 | 0.375
River Mile 118.8 | Co-60 | 2003-11-11 | 0.625 | 0.375
River Mile 118.8 | Co-60 | 2003-11-18 | -0.0109 | 0.231
River Mile 118.8 | Co-60 | 2003-11-24 | 0.196 | 0.311
River Mile 118.8 | Co-60 | 2003-12-02 | 0.378 | 0.257
River Mile 118.8 | Co-60 | 2003-12-09 | 0.232 | 0.351
River Mile 118.8 | Co-60 | 2003-12-16 | 0.0115 | 0.283
River Mile 118.8 | Co-60 | 2003-12-23 | 0.689 | 0.275
River Mile 118.8 | Co-60 | 2003-12-31 | -0.135 | 0.267
River Mile 141.5 | Co-60 | 2003-01-07 | 0.347 | 0.284
River Mile 141.5 | Co-60 | 2003-01-14 | -0.157 | 0.282
River Mile 141.5 | Co-60 | 2003-01-21 | -0.0231 | 0.253
River Mile 141.5 | Co-60 | 2003-01-28 | -0.0753 | 0.256
River Mile 141.5 | Co-60 | 2003-02-04 | 0.352 | 0.608
River Mile 141.5 | Co-60 | 2003-02-11 | -0.312 | 0.464
River Mile 141.5 | Co-60 | 2003-02-18 | 0.198 | 0.721
River Mile 141.5 | Co-60 | 2003-02-26 | -0.0156 | 0.451
River Mile 141.5 | Co-60 | 2003-03-04 | 0.341 | 0.315
River Mile 141.5 | Co-60 | 2003-03-11 | 0.267 | 0.311
River Mile 141.5 | Co-60 | 2003-03-18 | -0.367 | 0.38
River Mile 141.5 | Co-60 | 2003-03-25 | 0.386 | 0.469
River Mile 141.5 | Co-60 | 2003-04-01 | -0.406 | 0.273
River Mile 141.5 | Co-60 | 2003-04-08 | 0.291 | 0.275
River Mile 141.5 | Co-60 | 2003-04-15 | -0.088 | 0.258
River Mile 141.5 | Co-60 | 2003-04-22 | -0.253 | 0.224
River Mile 141.5 | Co-60 | 2003-04-29 | -0.579 | 0.262
River Mile 141.5 | Co-60 | 2003-05-06 | 0.205 | 0.227
River Mile 141.5 | Co-60 | 2003-05-13 | 0.113 | 0.33
River Mile 141.5 | Co-60 | 2003-05-20 | 0.361 | 0.566
River Mile 141.5 | Co-60 | 2003-05-27 | 0.0197 | 0.409
River Mile 141.5 | Co-60 | 2003-06-03 | 0.469 | 0.271
River Mile 141.5 | Co-60 | 2003-06-10 | -0.222 | 0.249
River Mile 141.5 | Co-60 | 2003-06-17 | 0.0696 | 0.256
River Mile 141.5 | Co-60 | 2003-06-24 | 0.218 | 0.336
River Mile 141.5 | Co-60 | 2003-07-01 | -0.426 | 0.398
River Mile 141.5 | Co-60 | 2003-07-08 | 0.232 | 0.464
River Mile 141.5 | Co-60 | 2003-07-15 | 0.4 | 0.648
River Mile 141.5 | Co-60 | 2003-07-22 | 0.546 | 0.842
River Mile 141.5 | Co-60 | 2003-07-29 | 1.29 | 1.33
River Mile 141.5 | Co-60 | 2003-08-05 | 0.104 | 0.314
River Mile 141.5 | Co-60 | 2003-08-12 | 0.322 | 0.283
River Mile 141.5 | Co-60 | 2003-08-19 | 0.766 | 0.325
River Mile 141.5 | Co-60 | 2003-08-26 | 0.112 | 0.25
River Mile 141.5 | Co-60 | 2003-09-02 | 0.35 | 0.262
River Mile 141.5 | Co-60 | 2003-09-09 | 0.0689 | 0.381
River Mile 141.5 | Co-60 | 2003-09-16 | 0.635 | 0.525
River Mile 141.5 | Co-60 | 2003-09-23 | 0.623 | 0.498
River Mile 141.5 | Co-60 | 2003-09-30 | -0.128 | 0.265
River Mile 141.5 | Co-60 | 2003-10-08 | 0.205 | 0.277
River Mile 141.5 | Co-60 | 2003-10-14 | -0.797 | 0.455
River Mile 141.5 | Co-60 | 2003-10-21 | 0.144 | 0.275
River Mile 141.5 | Co-60 | 2003-10-28 | 0.179 | 0.31
River Mile 141.5 | Co-60 | 2003-11-04 | 0.00398 | 0.433
River Mile 141.5 | Co-60 | 2003-11-11 | 0.176 | 0.33
River Mile 141.5 | Co-60 | 2003-11-18 | -0.158 | 0.249
River Mile 141.5 | Co-60 | 2003-11-24 | -0.723 | 0.5
River Mile 141.5 | Co-60 | 2003-12-02 | 0.00662 | 0.248
River Mile 141.5 | Co-60 | 2003-12-09 | -0.0218 | 0.306
River Mile 141.5 | Co-60 | 2003-12-16 | 0.181 | 0.332
River Mile 141.5 | Co-60 | 2003-12-23 | 0.0385 | 0.284
River Mile 141.5 | Co-60 | 2003-12-31 | 0.257 | 0.283
River Mile 150.0 | Co-60 | 2003-01-07 | 0.898 | 0.435
River Mile 150.0 | Co-60 | 2003-01-14 | -0.195 | 0.363
River Mile 150.0 | Co-60 | 2003-01-21 | 0.841 | 0.287
River Mile 150.0 | Co-60 | 2003-01-28 | -0.0687 | 0.377
River Mile 150.0 | Co-60 | 2003-02-04 | -0.261 | 0.423
River Mile 150.0 | Co-60 | 2003-02-11 | -0.0945 | 0.59
River Mile 150.0 | Co-60 | 2003-02-18 | -0.142 | 0.533
River Mile 150.0 | Co-60 | 2003-02-26 | -0.208 | 0.446
River Mile 150.0 | Co-60 | 2003-03-04 | 0.0716 | 0.743
River Mile 150.0 | Co-60 | 2003-03-11 | 0.636 | 0.506
River Mile 150.0 | Co-60 | 2003-03-18 | 0.173 | 0.445
River Mile 150.0 | Co-60 | 2003-03-25 | 0.261 | 0.277
River Mile 150.0 | Co-60 | 2003-04-01 | 0.115 | 0.264
River Mile 150.0 | Co-60 | 2003-04-08 | -0.138 | 0.279
River Mile 150.0 | Co-60 | 2003-04-15 | -0.299 | 0.214
River Mile 150.0 | Co-60 | 2003-04-22 | -0.236 | 0.263
River Mile 150.0 | Co-60 | 2003-04-29 | -0.247 | 0.244
River Mile 150.0 | Co-60 | 2003-05-06 | 0.127 | 0.253
River Mile 150.0 | Co-60 | 2003-05-13 | -0.0861 | 0.438
River Mile 150.0 | Co-60 | 2003-05-20 | 0.211 | 0.269
River Mile 150.0 | Co-60 | 2003-05-27 | -0.357 | 0.335
River Mile 150.0 | Co-60 | 2003-06-03 | 0.322 | 0.294
River Mile 150.0 | Co-60 | 2003-06-10 | 0.377 | 0.25
River Mile 150.0 | Co-60 | 2003-06-17 | 0.197 | 0.23
River Mile 150.0 | Co-60 | 2003-06-24 | 0.532 | 0.231
River Mile 150.0 | Co-60 | 2003-07-01 | -0.0693 | 0.371
River Mile 150.0 | Co-60 | 2003-07-08 | 0.141 | 0.476
River Mile 150.0 | Co-60 | 2003-07-15 | 0.137 | 0.311
River Mile 150.0 | Co-60 | 2003-07-22 | 0.184 | 0.408
River Mile 150.0 | Co-60 | 2003-07-29 | -0.152 | 0.254
River Mile 150.0 | Co-60 | 2003-08-05 | 0.194 | 0.236
River Mile 150.0 | Co-60 | 2003-08-12 | -0.1 | 0.288
River Mile 150.0 | Co-60 | 2003-08-19 | -0.0235 | 0.26
River Mile 150.0 | Co-60 | 2003-08-26 | 0.358 | 0.347
River Mile 150.0 | Co-60 | 2003-09-02 | 0.189 | 0.355
River Mile 150.0 | Co-60 | 2003-09-09 | -0.48 | 0.277
River Mile 150.0 | Co-60 | 2003-09-16 | 0.139 | 0.247
River Mile 150.0 | Co-60 | 2003-09-23 | 0.209 | 0.596
River Mile 150.0 | Co-60 | 2003-09-30 | 0.131 | 0.214
River Mile 150.0 | Co-60 | 2003-10-08 | 0.338 | 0.281
River Mile 150.0 | Co-60 | 2003-10-14 | -0.613 | 0.331
River Mile 150.0 | Co-60 | 2003-10-21 | 0.23 | 0.224
River Mile 150.0 | Co-60 | 2003-10-28 | 0.302 | 0.229
River Mile 150.0 | Co-60 | 2003-11-04 | 0.00143 | 0.33
River Mile 150.0 | Co-60 | 2003-11-11 | 0.27 | 0.299
River Mile 150.0 | Co-60 | 2003-11-18 | 0.347 | 0.267
River Mile 150.0 | Co-60 | 2003-11-24 | 0.486 | 0.298
River Mile 150.0 | Co-60 | 2003-12-02 | 0.191 | 0.229
River Mile 150.0 | Co-60 | 2003-12-09 | -0.0394 | 0.275
River Mile 150.0 | Co-60 | 2003-12-16 | 0.236 | 0.257
River Mile 150.0 | Co-60 | 2003-12-23 | 0.0458 | 0.246
River Mile 150.0 | Co-60 | 2003-12-31 | 0.158 | 0.295
River Mile 150.4 | Co-60 | 2003-01-07 | -0.0223 | 0.377
River Mile 150.4 | Co-60 | 2003-01-14 | -0.085 | 0.265
River Mile 150.4 | Co-60 | 2003-01-21 | 0.273 | 0.267
River Mile 150.4 | Co-60 | 2003-01-28 | 0.0347 | 0.469
River Mile 150.4 | Co-60 | 2003-02-04 | -0.694 | 0.37
River Mile 150.4 | Co-60 | 2003-02-11 | 0.148 | 0.337
River Mile 150.4 | Co-60 | 2003-02-18 | -0.0261 | 0.32
River Mile 150.4 | Co-60 | 2003-02-26 | 0.106 | 0.356
River Mile 150.4 | Co-60 | 2003-03-04 | 1.53 | 0.602
River Mile 150.4 | Co-60 | 2003-03-11 | 0.594 | 0.554
River Mile 150.4 | Co-60 | 2003-03-18 | -0.605 | 0.809
River Mile 150.4 | Co-60 | 2003-03-25 | 0.325 | 1.09
River Mile 150.4 | Co-60 | 2003-04-01 | 0.0378 | 0.812
River Mile 150.4 | Co-60 | 2003-04-08 | 0.316 | 0.266
River Mile 150.4 | Co-60 | 2003-04-15 | 0.145 | 0.52
River Mile 150.4 | Co-60 | 2003-04-22 | 0.404 | 0.258
River Mile 150.4 | Co-60 | 2003-04-29 | -0.554 | 1.03
River Mile 150.4 | Co-60 | 2003-05-06 | 0.328 | 0.566
River Mile 150.4 | Co-60 | 2003-05-13 | 0.262 | 1.02
River Mile 150.4 | Co-60 | 2003-05-20 | 0.499 | 0.742
River Mile 150.4 | Co-60 | 2003-05-27 | -1.03 | 1.17
River Mile 150.4 | Co-60 | 2003-06-03 | -0.48 | 0.448
River Mile 150.4 | Co-60 | 2003-06-10 | 0.306 | 0.532
River Mile 150.4 | Co-60 | 2003-06-17 | 0.647 | 0.329
River Mile 150.4 | Co-60 | 2003-06-24 | 0.568 | 0.925
River Mile 150.4 | Co-60 | 2003-07-01 | 0.112 | 0.229
River Mile 150.4 | Co-60 | 2003-07-08 | -0.14 | 0.27
River Mile 150.4 | Co-60 | 2003-07-15 | -0.111 | 0.418
River Mile 150.4 | Co-60 | 2003-07-22 | 0.543 | 0.294
River Mile 150.4 | Co-60 | 2003-07-29 | 0.959 | 0.423
River Mile 150.4 | Co-60 | 2003-08-05 | -0.184 | 0.2
River Mile 150.4 | Co-60 | 2003-08-12 | 0.0359 | 0.249
River Mile 150.4 | Co-60 | 2003-08-19 | -0.0686 | 0.447
River Mile 150.4 | Co-60 | 2003-08-26 | -0.0296 | 0.206
River Mile 150.4 | Co-60 | 2003-09-02 | 0.0702 | 0.24
River Mile 150.4 | Co-60 | 2003-09-09 | -0.533 | 0.287
River Mile 150.4 | Co-60 | 2003-09-16 | 0.664 | 0.748
River Mile 150.4 | Co-60 | 2003-09-23 | -0.0948 | 0.301
River Mile 150.4 | Co-60 | 2003-09-30 | 0.131 | 0.311
River Mile 150.4 | Co-60 | 2003-10-08 | 0.727 | 0.497
River Mile 150.4 | Co-60 | 2003-10-14 | -1.93 | 0.822
River Mile 150.4 | Co-60 | 2003-10-21 | 0.874 | 0.318
River Mile 150.4 | Co-60 | 2003-10-28 | -0.0552 | 0.333
River Mile 150.4 | Co-60 | 2003-11-04 | 0.0364 | 0.295
River Mile 150.4 | Co-60 | 2003-11-11 | -0.447 | 0.384
River Mile 150.4 | Co-60 | 2003-11-18 | 0.838 | 0.389
River Mile 150.4 | Co-60 | 2003-11-24 | 0.113 | 0.655
River Mile 150.4 | Co-60 | 2003-12-02 | -0.113 | 0.513
River Mile 150.4 | Co-60 | 2003-12-09 | 0.434 | 0.403
River Mile 150.4 | Co-60 | 2003-12-16 | 2.95 | 1.31
River Mile 150.4 | Co-60 | 2003-12-23 | 3.23 | 1.06
River Mile 150.4 | Co-60 | 2003-12-31 | 1 | 1.38
River Mile 160.0 | Co-60 | 2003-01-07 | 0.333 | 0.544
River Mile 160.0 | Co-60 | 2003-01-14 | 0.891 | 0.559
River Mile 160.0 | Co-60 | 2003-01-21 | 0.58 | 0.515
River Mile 160.0 | Co-60 | 2003-01-28 | 0.376 | 1.23
River Mile 160.0 | Co-60 | 2003-02-04 | -0.186 | 1.15
River Mile 160.0 | Co-60 | 2003-02-11 | -0.462 | 0.566
River Mile 160.0 | Co-60 | 2003-02-18 | -0.376 | 0.443
River Mile 160.0 | Co-60 | 2003-02-26 | 0.421 | 0.473
River Mile 160.0 | Co-60 | 2003-03-04 | -0.653 | 0.398
River Mile 160.0 | Co-60 | 2003-03-11 | 0.916 | 0.769
River Mile 160.0 | Co-60 | 2003-03-18 | 0.741 | 0.493
River Mile 160.0 | Co-60 | 2003-03-25 | 0.814 | 0.345
River Mile 160.0 | Co-60 | 2003-04-01 | -0.214 | 0.473
River Mile 160.0 | Co-60 | 2003-04-08 | 0.2 | 0.236
River Mile 160.0 | Co-60 | 2003-04-15 | -0.45 | 0.267
River Mile 160.0 | Co-60 | 2003-04-22 | -0.0151 | 0.75
River Mile 160.0 | Co-60 | 2003-04-29 | 0.617 | 0.297
River Mile 160.0 | Co-60 | 2003-05-06 | 0.253 | 0.263
River Mile 160.0 | Co-60 | 2003-05-13 | 0.25 | 0.327
River Mile 160.0 | Co-60 | 2003-05-20 | -0.396 | 0.333
River Mile 160.0 | Co-60 | 2003-05-27 | -0.83 | 0.278
River Mile 160.0 | Co-60 | 2003-06-03 | 0.526 | 0.243
River Mile 160.0 | Co-60 | 2003-06-10 | -0.419 | 0.277
River Mile 160.0 | Co-60 | 2003-06-17 | 0.396 | 0.204
River Mile 160.0 | Co-60 | 2003-06-24 | 0.152 | 0.208
River Mile 160.0 | Co-60 | 2003-07-01 | 0.042 | 0.242
River Mile 160.0 | Co-60 | 2003-07-08 | 0.495 | 0.298
River Mile 160.0 | Co-60 | 2003-07-15 | 0.356 | 0.325
River Mile 160.0 | Co-60 | 2003-07-22 | 0.567 | 0.3
River Mile 160.0 | Co-60 | 2003-07-29 | 0.143 | 0.295
River Mile 160.0 | Co-60 | 2003-08-05 | 0.341 | 0.307
River Mile 160.0 | Co-60 | 2003-08-12 | 0.353 | 0.251
River Mile 160.0 | Co-60 | 2003-08-19 | 0.102 | 0.227
River Mile 160.0 | Co-60 | 2003-08-26 | 0.111 | 0.212
River Mile 160.0 | Co-60 | 2003-09-02 | 0.548 | 0.3
River Mile 160.0 | Co-60 | 2003-09-09 | 0.731 | 0.266
River Mile 160.0 | Co-60 | 2003-09-16 | -0.0204 | 0.254
River Mile 160.0 | Co-60 | 2003-09-23 | 0.00254 | 0.259
River Mile 160.0 | Co-60 | 2003-09-30 | 0.226 | 0.236
River Mile 160.0 | Co-60 | 2003-10-08 | 0.0263 | 0.289
River Mile 160.0 | Co-60 | 2003-10-14 | -0.776 | 0.367
River Mile 160.0 | Co-60 | 2003-10-21 | -0.111 | 0.197
River Mile 160.0 | Co-60 | 2003-10-28 | -0.332 | 0.269
River Mile 160.0 | Co-60 | 2003-11-04 | -0.104 | 0.405
River Mile 160.0 | Co-60 | 2003-11-11 | 0.304 | 0.338
River Mile 160.0 | Co-60 | 2003-11-18 | -0.256 | 0.234
River Mile 160.0 | Co-60 | 2003-11-24 | 0.235 | 0.323
River Mile 160.0 | Co-60 | 2003-12-02 | -0.268 | 0.233
River Mile 160.0 | Co-60 | 2003-12-09 | -0.139 | 0.237
River Mile 160.0 | Co-60 | 2003-12-16 | -0.0728 | 0.321
River Mile 160.0 | Co-60 | 2003-12-23 | 0.0468 | 0.307
River Mile 160.0 | Co-60 | 2003-12-31 | -0.0213 | 0.26
Savannah River
River Mile 118.8 | Cs-137 | 2003-01-07 | -0.0367 | 0.255
River Mile 118.8 | Cs-137 | 2003-01-14 | 0.0871 | 0.424
River Mile 118.8 | Cs-137 | 2003-01-21 | -0.984 | 0.493
River Mile 118.8 | Cs-137 | 2003-01-28 | 0.615 | 0.336
River Mile 118.8 | Cs-137 | 2003-02-04 | -0.00195 | 0.317
River Mile 118.8 | Cs-137 | 2003-02-11 | -0.0205 | 0.442
River Mile 118.8 | Cs-137 | 2003-02-18 | 0.413 | 0.328
River Mile 118.8 | Cs-137 | 2003-02-26 | 0.534 | 0.33
River Mile 118.8 | Cs-137 | 2003-03-04 | 0.162 | 0.463
River Mile 118.8 | Cs-137 | 2003-03-11 | -0.119 | 0.304
River Mile 118.8 | Cs-137 | 2003-03-18 | -0.175 | 0.447
River Mile 118.8 | Cs-137 | 2003-03-25 | 0.21 | 0.372
River Mile 118.8 | Cs-137 | 2003-04-01 | 0.304 | 0.496
River Mile 118.8 | Cs-137 | 2003-04-08 | -0.137 | 0.253
River Mile 118.8 | Cs-137 | 2003-04-15 | -0.00905 | 0.254
River Mile 118.8 | Cs-137 | 2003-04-22 | 0.191 | 0.269
River Mile 118.8 | Cs-137 | 2003-04-29 | 0.211 | 0.273
River Mile 118.8 | Cs-137 | 2003-05-06 | -0.178 | 0.33
River Mile 118.8 | Cs-137 | 2003-05-13 | -0.21 | 0.308
River Mile 118.8 | Cs-137 | 2003-05-20 | 0.272 | 0.569
River Mile 118.8 | Cs-137 | 2003-05-27 | 0.322 | 0.471
River Mile 118.8 | Cs-137 | 2003-06-03 | 0.0101 | 0.323
River Mile 118.8 | Cs-137 | 2003-06-10 | 0.206 | 0.402
River Mile 118.8 | Cs-137 | 2003-06-17 | 0.46 | 0.278
River Mile 118.8 | Cs-137 | 2003-06-24 | -0.41 | 0.34
River Mile 118.8 | Cs-137 | 2003-07-01 | -0.0825 | 0.365
River Mile 118.8 | Cs-137 | 2003-07-08 | 0.48 | 0.483
River Mile 118.8 | Cs-137 | 2003-07-15 | -1.26 | 0.832
River Mile 118.8 | Cs-137 | 2003-07-22 | 0.0512 | 0.888
River Mile 118.8 | Cs-137 | 2003-07-29 | -0.26 | 0.483
River Mile 118.8 | Cs-137 | 2003-08-05 | -0.452 | 0.467
River Mile 118.8 | Cs-137 | 2003-08-12 | 0.00299 | 0.335
River Mile 118.8 | Cs-137 | 2003-08-19 | 0.491 | 0.353
River Mile 118.8 | Cs-137 | 2003-08-26 | 1.9 | 1.27
River Mile 118.8 | Cs-137 | 2003-09-02 | 0.724 | 1.18
River Mile 118.8 | Cs-137 | 2003-09-09 | 0.0145 | 0.463
River Mile 118.8 | Cs-137 | 2003-09-16 | -0.345 | 0.359
River Mile 118.8 | Cs-137 | 2003-09-23 | 0.279 | 0.844
River Mile 118.8 | Cs-137 | 2003-09-30 | -0.0693 | 0.516
River Mile 118.8 | Cs-137 | 2003-10-08 | -0.185 | 0.363
River Mile 118.8 | Cs-137 | 2003-10-14 | 0.832 | 0.657
River Mile 118.8 | Cs-137 | 2003-10-21 | 0.456 | 0.328
River Mile 118.8 | Cs-137 | 2003-10-28 | -0.172 | 0.335
River Mile 118.8 | Cs-137 | 2003-11-04 | -0.361 | 0.417
River Mile 118.8 | Cs-137 | 2003-11-11 | -0.031 | 0.358
River Mile 118.8 | Cs-137 | 2003-11-18 | 0.445 | 0.264
River Mile 118.8 | Cs-137 | 2003-11-24 | 0.259 | 0.338
River Mile 118.8 | Cs-137 | 2003-12-02 | 0.022 | 0.268
River Mile 118.8 | Cs-137 | 2003-12-09 | -0.353 | 0.362
River Mile 118.8 | Cs-137 | 2003-12-16 | 0.244 | 0.321
River Mile 118.8 | Cs-137 | 2003-12-23 | -0.138 | 0.307
River Mile 118.8 | Cs-137 | 2003-12-31 | -0.0012 | 0.277
River Mile 141.5 | Cs-137 | 2003-01-07 | -0.162 | 0.292
River Mile 141.5 | Cs-137 | 2003-01-14 | 0.453 | 0.274
River Mile 141.5 | Cs-137 | 2003-01-21 | 0.724 | 0.257
River Mile 141.5 | Cs-137 | 2003-01-28 | 0.0147 | 0.288
River Mile 141.5 | Cs-137 | 2003-02-04 | 0.757 | 0.579
River Mile 141.5 | Cs-137 | 2003-02-11 | 0.275 | 0.459
River Mile 141.5 | Cs-137 | 2003-02-18 | 0.612 | 0.9
River Mile 141.5 | Cs-137 | 2003-02-26 | 0.92 | 0.524
River Mile 141.5 | Cs-137 | 2003-03-04 | 0.209 | 0.318
River Mile 141.5 | Cs-137 | 2003-03-11 | 0.0879 | 0.279
River Mile 141.5 | Cs-137 | 2003-03-18 | 0.911 | 0.393
River Mile 141.5 | Cs-137 | 2003-03-25 | -0.328 | 0.484
River Mile 141.5 | Cs-137 | 2003-04-01 | -0.396 | 0.293
River Mile 141.5 | Cs-137 | 2003-04-08 | 0.214 | 0.29
River Mile 141.5 | Cs-137 | 2003-04-15 | 0.188 | 0.248
River Mile 141.5 | Cs-137 | 2003-04-22 | -0.0126 | 0.258
River Mile 141.5 | Cs-137 | 2003-04-29 | -0.278 | 0.286
River Mile 141.5 | Cs-137 | 2003-05-06 | 0.187 | 0.221
River Mile 141.5 | Cs-137 | 2003-05-13 | -0.719 | 0.333
River Mile 141.5 | Cs-137 | 2003-05-20 | -0.0388 | 0.559
River Mile 141.5 | Cs-137 | 2003-05-27 | 0.168 | 0.453
River Mile 141.5 | Cs-137 | 2003-06-03 | 0.0382 | 0.297
River Mile 141.5 | Cs-137 | 2003-06-10 | 0.0127 | 0.283
River Mile 141.5 | Cs-137 | 2003-06-17 | 0.295 | 0.338
River Mile 141.5 | Cs-137 | 2003-06-24 | 0.278 | 0.375
River Mile 141.5 | Cs-137 | 2003-07-01 | -0.134 | 0.379
River Mile 141.5 | Cs-137 | 2003-07-08 | 1.07 | 0.437
River Mile 141.5 | Cs-137 | 2003-07-15 | -0.429 | 0.615
River Mile 141.5 | Cs-137 | 2003-07-22 | -0.974 | 0.871
River Mile 141.5 | Cs-137 | 2003-07-29 | -1.14 | 1.31
River Mile 141.5 | Cs-137 | 2003-08-05 | -0.0769 | 0.329
River Mile 141.5 | Cs-137 | 2003-08-12 | 0.301 | 0.326
River Mile 141.5 | Cs-137 | 2003-08-19 | 0.711 | 0.425
River Mile 141.5 | Cs-137 | 2003-08-26 | 0.0694 | 0.279
River Mile 141.5 | Cs-137 | 2003-09-02 | -0.534 | 0.313
River Mile 141.5 | Cs-137 | 2003-09-09 | -0.169 | 0.38
River Mile 141.5 | Cs-137 | 2003-09-16 | -0.741 | 0.504
River Mile 141.5 | Cs-137 | 2003-09-23 | -0.347 | 0.482
River Mile 141.5 | Cs-137 | 2003-09-30 | -0.47 | 0.306
River Mile 141.5 | Cs-137 | 2003-10-08 | -0.101 | 0.31
River Mile 141.5 | Cs-137 | 2003-10-14 | 0.305 | 0.401
River Mile 141.5 | Cs-137 | 2003-10-21 | -0.0626 | 0.291
River Mile 141.5 | Cs-137 | 2003-10-28 | -0.143 | 0.315
River Mile 141.5 | Cs-137 | 2003-11-04 | 0.218 | 0.433
River Mile 141.5 | Cs-137 | 2003-11-11 | 0.0981 | 0.324
River Mile 141.5 | Cs-137 | 2003-11-18 | -0.136 | 0.292
River Mile 141.5 | Cs-137 | 2003-11-24 | -0.0996 | 0.552
River Mile 141.5 | Cs-137 | 2003-12-02 | 0.31 | 0.269
River Mile 141.5 | Cs-137 | 2003-12-09 | -0.0537 | 0.33
River Mile 141.5 | Cs-137 | 2003-12-16 | 0.132 | 0.333
River Mile 141.5 | Cs-137 | 2003-12-23 | -0.00692 | 0.256
River Mile 141.5 | Cs-137 | 2003-12-31 | 0.182 | 0.267
River Mile 150.0 | Cs-137 | 2003-01-07 | 0.193 | 0.422
River Mile 150.0 | Cs-137 | 2003-01-14 | -0.721 | 0.352
River Mile 150.0 | Cs-137 | 2003-01-21 | -0.257 | 0.37
River Mile 150.0 | Cs-137 | 2003-01-28 | 0.386 | 0.394
River Mile 150.0 | Cs-137 | 2003-02-04 | -0.248 | 0.466
River Mile 150.0 | Cs-137 | 2003-02-11 | 0.818 | 0.614
River Mile 150.0 | Cs-137 | 2003-02-18 | -0.102 | 0.586
River Mile 150.0 | Cs-137 | 2003-02-26 | 1.01 | 0.501
River Mile 150.0 | Cs-137 | 2003-03-04 | 0.566 | 0.751
River Mile 150.0 | Cs-137 | 2003-03-11 | -0.326 | 0.468
River Mile 150.0 | Cs-137 | 2003-03-18 | -0.231 | 0.482
River Mile 150.0 | Cs-137 | 2003-03-25 | 0.0463 | 0.244
River Mile 150.0 | Cs-137 | 2003-04-01 | 0.0523 | 0.259
River Mile 150.0 | Cs-137 | 2003-04-08 | -0.667 | 0.286
River Mile 150.0 | Cs-137 | 2003-04-15 | 0.0679 | 0.274
River Mile 150.0 | Cs-137 | 2003-04-22 | 0.523 | 0.258
River Mile 150.0 | Cs-137 | 2003-04-29 | 0.144 | 0.285
River Mile 150.0 | Cs-137 | 2003-05-06 | -0.182 | 0.278
River Mile 150.0 | Cs-137 | 2003-05-13 | 0.513 | 0.463
River Mile 150.0 | Cs-137 | 2003-05-20 | 0.211 | 0.28
River Mile 150.0 | Cs-137 | 2003-05-27 | 0.27 | 0.311
River Mile 150.0 | Cs-137 | 2003-06-03 | 0.177 | 0.313
River Mile 150.0 | Cs-137 | 2003-06-10 | -0.0517 | 0.298
River Mile 150.0 | Cs-137 | 2003-06-17 | -0.0619 | 0.266
River Mile 150.0 | Cs-137 | 2003-06-24 | 0.304 | 0.281
River Mile 150.0 | Cs-137 | 2003-07-01 | -0.825 | 0.386
River Mile 150.0 | Cs-137 | 2003-07-08 | 0.272 | 0.473
River Mile 150.0 | Cs-137 | 2003-07-15 | 0.506 | 0.346
River Mile 150.0 | Cs-137 | 2003-07-22 | -0.156 | 0.394
River Mile 150.0 | Cs-137 | 2003-07-29 | -0.049 | 0.311
River Mile 150.0 | Cs-137 | 2003-08-05 | -0.0514 | 0.268
River Mile 150.0 | Cs-137 | 2003-08-12 | -0.524 | 0.311
River Mile 150.0 | Cs-137 | 2003-08-19 | -0.00719 | 0.268
River Mile 150.0 | Cs-137 | 2003-08-26 | -0.586 | 0.371
River Mile 150.0 | Cs-137 | 2003-09-02 | 0.151 | 0.415
River Mile 150.0 | Cs-137 | 2003-09-09 | 0.676 | 0.307
River Mile 150.0 | Cs-137 | 2003-09-16 | -0.0463 | 0.234
River Mile 150.0 | Cs-137 | 2003-09-23 | -0.527 | 0.652
River Mile 150.0 | Cs-137 | 2003-09-30 | 0.0698 | 0.253
River Mile 150.0 | Cs-137 | 2003-10-08 | 0.652 | 0.283
River Mile 150.0 | Cs-137 | 2003-10-14 | -0.583 | 0.28
River Mile 150.0 | Cs-137 | 2003-10-21 | 0.0863 | 0.208
River Mile 150.0 | Cs-137 | 2003-10-28 | 0.0995 | 0.284
River Mile 150.0 | Cs-137 | 2003-11-04 | 0.264 | 0.3
River Mile 150.0 | Cs-137 | 2003-11-11 | -0.147 | 0.35
River Mile 150.0 | Cs-137 | 2003-11-18 | 0.0829 | 0.279
River Mile 150.0 | Cs-137 | 2003-11-24 | 0.094 | 0.342
River Mile 150.0 | Cs-137 | 2003-12-02 | -0.0589 | 0.26
River Mile 150.0 | Cs-137 | 2003-12-09 | -0.45 | 0.289
River Mile 150.0 | Cs-137 | 2003-12-16 | 0.457 | 0.266
River Mile 150.0 | Cs-137 | 2003-12-23 | 0.0686 | 0.254
River Mile 150.0 | Cs-137 | 2003-12-31 | -0.206 | 0.28
River Mile 150.4 | Cs-137 | 2003-01-07 | 0.252 | 0.471
River Mile 150.4 | Cs-137 | 2003-01-14 | -0.324 | 0.281
River Mile 150.4 | Cs-137 | 2003-01-21 | -0.0325 | 0.272
River Mile 150.4 | Cs-137 | 2003-01-28 | 0.104 | 0.539
River Mile 150.4 | Cs-137 | 2003-02-04 | -0.0757 | 0.334
River Mile 150.4 | Cs-137 | 2003-02-11 | 0.113 | 0.31
River Mile 150.4 | Cs-137 | 2003-02-18 | 0.0158 | 0.352
River Mile 150.4 | Cs-137 | 2003-02-26 | 0.595 | 0.405
River Mile 150.4 | Cs-137 | 2003-03-04 | -1.17 | 0.543
River Mile 150.4 | Cs-137 | 2003-03-11 | 0.0235 | 0.626
River Mile 150.4 | Cs-137 | 2003-03-18 | -0.197 | 0.784
River Mile 150.4 | Cs-137 | 2003-03-25 | -0.482 | 1.15
River Mile 150.4 | Cs-137 | 2003-04-01 | -0.398 | 0.773
River Mile 150.4 | Cs-137 | 2003-04-08 | -0.124 | 0.274
River Mile 150.4 | Cs-137 | 2003-04-15 | -0.751 | 0.552
River Mile 150.4 | Cs-137 | 2003-04-22 | -0.0529 | 0.245
River Mile 150.4 | Cs-137 | 2003-04-29 | 0.325 | 1.13
River Mile 150.4 | Cs-137 | 2003-05-06 | 0.204 | 0.6
River Mile 150.4 | Cs-137 | 2003-05-13 | 0.365 | 1.13
River Mile 150.4 | Cs-137 | 2003-05-20 | 1.1 | 0.738
River Mile 150.4 | Cs-137 | 2003-05-27 | 0.898 | 1.08
River Mile 150.4 | Cs-137 | 2003-06-03 | -0.196 | 0.375
River Mile 150.4 | Cs-137 | 2003-06-10 | 0.211 | 0.567
River Mile 150.4 | Cs-137 | 2003-06-17 | 0.282 | 0.359
River Mile 150.4 | Cs-137 | 2003-06-24 | -1.09 | 0.801
River Mile 150.4 | Cs-137 | 2003-07-01 | -0.0852 | 0.208
River Mile 150.4 | Cs-137 | 2003-07-08 | 0.18 | 0.276
River Mile 150.4 | Cs-137 | 2003-07-15 | -0.101 | 0.414
River Mile 150.4 | Cs-137 | 2003-07-22 | 0.102 | 0.291
River Mile 150.4 | Cs-137 | 2003-07-29 | 0.585 | 0.292
River Mile 150.4 | Cs-137 | 2003-08-05 | 0.0823 | 0.244
River Mile 150.4 | Cs-137 | 2003-08-12 | 0.415 | 0.264
River Mile 150.4 | Cs-137 | 2003-08-19 | -0.383 | 0.481
River Mile 150.4 | Cs-137 | 2003-08-26 | 0.143 | 0.239
River Mile 150.4 | Cs-137 | 2003-09-02 | -0.101 | 0.266
River Mile 150.4 | Cs-137 | 2003-09-09 | -0.265 | 0.347
River Mile 150.4 | Cs-137 | 2003-09-16 | -0.539 | 0.842
River Mile 150.4 | Cs-137 | 2003-09-23 | -0.275 | 0.333
River Mile 150.4 | Cs-137 | 2003-09-30 | 0.252 | 0.347
River Mile 150.4 | Cs-137 | 2003-10-08 | 0.573 | 0.465
River Mile 150.4 | Cs-137 | 2003-10-14 | 1.42 | 0.877
River Mile 150.4 | Cs-137 | 2003-10-21 | -0.0812 | 0.318
River Mile 150.4 | Cs-137 | 2003-10-28 | -0.278 | 0.351
River Mile 150.4 | Cs-137 | 2003-11-04 | 0.0568 | 0.295
River Mile 150.4 | Cs-137 | 2003-11-11 | -0.167 | 0.375
River Mile 150.4 | Cs-137 | 2003-11-18 | 0.322 | 0.477
River Mile 150.4 | Cs-137 | 2003-11-24 | -0.469 | 0.645
River Mile 150.4 | Cs-137 | 2003-12-02 | -0.832 | 0.6
River Mile 150.4 | Cs-137 | 2003-12-09 | 0.222 | 0.45
River Mile 150.4 | Cs-137 | 2003-12-16 | -0.722 | 1.37
River Mile 150.4 | Cs-137 | 2003-12-23 | 0.47 | 1.1
River Mile 150.4 | Cs-137 | 2003-12-31 | -0.141 | 1.28
River Mile 160.0 | Cs-137 | 2003-01-07 | 2.02 | 0.89
River Mile 160.0 | Cs-137 | 2003-01-14 | 0.214 | 0.606
River Mile 160.0 | Cs-137 | 2003-01-21 | 0.273 | 0.538
River Mile 160.0 | Cs-137 | 2003-01-28 | -0.22 | 1.24
River Mile 160.0 | Cs-137 | 2003-02-04 | 0.749 | 1.18
River Mile 160.0 | Cs-137 | 2003-02-11 | -0.092 | 0.56
River Mile 160.0 | Cs-137 | 2003-02-18 | 0.273 | 0.551
River Mile 160.0 | Cs-137 | 2003-02-26 | 0.0687 | 0.487
River Mile 160.0 | Cs-137 | 2003-03-04 | 0.0134 | 0.368
River Mile 160.0 | Cs-137 | 2003-03-11 | -0.705 | 0.744
River Mile 160.0 | Cs-137 | 2003-03-18 | 0.0496 | 0.588
River Mile 160.0 | Cs-137 | 2003-03-25 | 0.291 | 0.396
River Mile 160.0 | Cs-137 | 2003-04-01 | -0.65 | 0.506
River Mile 160.0 | Cs-137 | 2003-04-08 | 0.418 | 0.266
River Mile 160.0 | Cs-137 | 2003-04-15 | -0.264 | 0.266
River Mile 160.0 | Cs-137 | 2003-04-22 | 1.02 | 0.79
River Mile 160.0 | Cs-137 | 2003-04-29 | -0.0202 | 0.259
River Mile 160.0 | Cs-137 | 2003-05-06 | -0.145 | 0.236
River Mile 160.0 | Cs-137 | 2003-05-13 | -0.231 | 0.32
River Mile 160.0 | Cs-137 | 2003-05-20 | 0.195 | 0.309
River Mile 160.0 | Cs-137 | 2003-05-27 | -0.141 | 0.278
River Mile 160.0 | Cs-137 | 2003-06-03 | -0.0136 | 0.262
River Mile 160.0 | Cs-137 | 2003-06-10 | -0.46 | 0.245
River Mile 160.0 | Cs-137 | 2003-06-17 | 0.352 | 0.272
River Mile 160.0 | Cs-137 | 2003-06-24 | 0.102 | 0.239
River Mile 160.0 | Cs-137 | 2003-07-01 | 0.161 | 0.262
River Mile 160.0 | Cs-137 | 2003-07-08 | -0.26 | 0.303
River Mile 160.0 | Cs-137 | 2003-07-15 | -0.187 | 0.322
River Mile 160.0 | Cs-137 | 2003-07-22 | 0.0406 | 0.329
River Mile 160.0 | Cs-137 | 2003-07-29 | 0.184 | 0.312
River Mile 160.0 | Cs-137 | 2003-08-05 | 0.316 | 0.276
River Mile 160.0 | Cs-137 | 2003-08-12 | 0.0239 | 0.283
River Mile 160.0 | Cs-137 | 2003-08-19 | 0.0583 | 0.273
River Mile 160.0 | Cs-137 | 2003-08-26 | 0.379 | 0.252
River Mile 160.0 | Cs-137 | 2003-09-02 | 0.0347 | 0.352
River Mile 160.0 | Cs-137 | 2003-09-09 | -0.213 | 0.281
River Mile 160.0 | Cs-137 | 2003-09-16 | -0.281 | 0.245
River Mile 160.0 | Cs-137 | 2003-09-23 | 0.163 | 0.3
River Mile 160.0 | Cs-137 | 2003-09-30 | 0.452 | 0.247
River Mile 160.0 | Cs-137 | 2003-10-08 | 0.281 | 0.269
River Mile 160.0 | Cs-137 | 2003-10-14 | 0.0221 | 0.351
River Mile 160.0 | Cs-137 | 2003-10-21 | 0.245 | 0.233
River Mile 160.0 | Cs-137 | 2003-10-28 | 0.276 | 0.329
River Mile 160.0 | Cs-137 | 2003-11-04 | 0.0577 | 0.411
River Mile 160.0 | Cs-137 | 2003-11-11 | 0.157 | 0.319
River Mile 160.0 | Cs-137 | 2003-11-18 | 0.254 | 0.252
River Mile 160.0 | Cs-137 | 2003-11-24 | 0.0529 | 0.291
River Mile 160.0 | Cs-137 | 2003-12-02 | -0.176 | 0.255
River Mile 160.0 | Cs-137 | 2003-12-09 | -0.0787 | 0.265
River Mile 160.0 | Cs-137 | 2003-12-16 | -0.86 | 0.355
River Mile 160.0 | Cs-137 | 2003-12-23 | -0.445 | 0.351
River Mile 160.0 | Cs-137 | 2003-12-31 | -0.0106 | 0.265
Savannah River
River Mile 118.8 | Sr-89/90 | 2003-04-15 | 0.155 | 0.0428
River Mile 141.5 | Sr-89/90 | 2003-04-15 | 0.113 | 0.0397
River Mile 150.0 | Sr-89/90 | 2003-04-15 | 0.0481 | 0.0269
River Mile 150.4 | Sr-89/90 | 2003-04-15 | 0.0736 | 0.0386
River Mile 160.0 | Sr-89/90 | 2003-04-15 | 0.052 | 0.0343
Savannah River
River Mile 118.8 | U-234 | 2003-04-15 | 0.201 | 0.167
River Mile 141.5 | U-234 | 2003-04-15 | 0.415 | 0.381
River Mile 150.0 | U-234 | 2003-04-15 | 0.358 | 0.369
River Mile 150.4 | U-234 | 2003-04-15 | 0.937 | 0.447
River Mile 160.0 | U-234 | 2003-04-15 | -0.391 | 0.291
Savannah River
River Mile 118.8 | U-235 | 2003-04-15 | 0.202 | 0.173
River Mile 141.5 | U-235 | 2003-04-15 | 0.484 | 0.443
River Mile 150.0 | U-235 | 2003-04-15 | 0.633 | 0.453
River Mile 150.4 | U-235 | 2003-04-15 | 0.793 | 0.492
River Mile 160.0 | U-235 | 2003-04-15 | -0.403 | 0.324
Savannah River
River Mile 118.8 | U-238 | 2003-04-15 | 0.118 | 0.155
River Mile 141.5 | U-238 | 2003-04-15 | 0.674 | 0.371
River Mile 150.0 | U-238 | 2003-04-15 | -0.449 | 0.24
River Mile 150.4 | U-238 | 2003-04-15 | 0.0779 | 0.321
River Mile 160.0 | U-238 | 2003-04-15 | 0.24 | 0.319
Savannah River
River Mile 118.8 | Pu-238 | 2003-04-15 | -0.0208 | 0.0463
River Mile 141.5 | Pu-238 | 2003-04-15 | -0.0717 | 0.0534
River Mile 150.0 | Pu-238 | 2003-04-15 | -0.0508 | 0.0765
River Mile 150.4 | Pu-238 | 2003-04-15 | -0.000738 | 0.0736
River Mile 160.0 | Pu-238 | 2003-04-15 | 0.341 | 0.139
Savannah River
River Mile 118.8 | Pu-239 | 2003-04-15 | 0.00728 | 0.0156
River Mile 141.5 | Pu-239 | 2003-04-15 | 0.152 | 0.0932
River Mile 150.0 | Pu-239 | 2003-04-15 | 0.379 | 0.14
River Mile 150.4 | Pu-239 | 2003-04-15 | 0.218 | 0.105
River Mile 160.0 | Pu-239 | 2003-04-15 | -0.0359 | 0.0376
Savannah River
River Mile 118.8 | Am-241 | 2003-04-15 | -0.0787 | 0.0315
River Mile 141.5 | Am-241 | 2003-04-15 | 0.167 | 0.165
River Mile 150.0 | Am-241 | 2003-04-15 | 0.158 | 0.141
River Mile 150.4 | Am-241 | 2003-04-15 | -0.021 | 0.0953
River Mile 160.0 | Am-241 | 2003-04-15 | 0.0313 | 0.116
Savannah River
River Mile 118.8 | Cm-244 | 2003-04-15 | 0.0451 | 0.0452
River Mile 141.5 | Cm-244 | 2003-04-15 | 0.0594 | 0.0596
River Mile 150.0 | Cm-244 | 2003-04-15 | 0.0524 | 0.0526
River Mile 150.4 | Cm-244 | 2003-04-15 | -0.0314 | 0.0314
River Mile 160.0 | Cm-244 | 2003-04-15 | 0 | 21.7
Savannah River
River Mile 118.8 | Tc-99 | 2003-04-15 | -1.1 | 1.64
River Mile 141.5 | Tc-99 | 2003-04-15 | 1.21 | 1.83
River Mile 150.0 | Tc-99 | 2003-04-15 | -0.00156 | 1.74
River Mile 150.4 | Tc-99 | 2003-04-15 | 1.1 | 1.83
River Mile 160.0 | Tc-99 | 2003-04-15 | -0.00156 | 1.74
Savannah River
River Mile 118.8 | Gross B | 2003-01-07 | 1.97 | 0.642
River Mile 118.8 | Gross B | 2003-01-14 | 0.782 | 0.316
River Mile 118.8 | Gross B | 2003-01-21 | 1.68 | 0.391
River Mile 118.8 | Gross B | 2003-01-28 | 3.15 | 0.641
River Mile 118.8 | Gross B | 2003-02-04 | 1.67 | 0.37
River Mile 118.8 | Gross B | 2003-02-11 | 1.65 | 0.418
River Mile 118.8 | Gross B | 2003-02-18 | 1.82 | 0.363
River Mile 118.8 | Gross B | 2003-02-26 | 2.33 | 0.449
River Mile 118.8 | Gross B | 2003-03-04 | 2.34 | 0.564
River Mile 118.8 | Gross B | 2003-03-11 | 1.95 | 0.593
River Mile 118.8 | Gross B | 2003-03-18 | 1.85 | 0.364
River Mile 118.8 | Gross B | 2003-03-25 | 2.49 | 0.62
River Mile 118.8 | Gross B | 2003-04-01 | 2.58 | 0.468
River Mile 118.8 | Gross B | 2003-04-08 | 3.37 | 0.48
River Mile 118.8 | Gross B | 2003-04-15 | 1.9 | 0.344
River Mile 118.8 | Gross B | 2003-04-22 | 1.8 | 0.402
River Mile 118.8 | Gross B | 2003-04-29 | 1.54 | 0.348
River Mile 118.8 | Gross B | 2003-05-06 | 1.7 | 0.382
River Mile 118.8 | Gross B | 2003-05-13 | 2.78 | 0.454
River Mile 118.8 | Gross B | 2003-05-20 | 2.08 | 0.459
River Mile 118.8 | Gross B | 2003-05-27 | 3.16 | 0.531
River Mile 118.8 | Gross B | 2003-06-03 | 1.54 | 0.383
River Mile 118.8 | Gross B | 2003-06-10 | 1.94 | 0.408
River Mile 118.8 | Gross B | 2003-06-17 | 2.03 | 0.384
River Mile 118.8 | Gross B | 2003-06-24 | 3.03 | 0.442
River Mile 118.8 | Gross B | 2003-07-01 | 2.31 | 0.457
River Mile 118.8 | Gross B | 2003-07-08 | 2.09 | 0.423
River Mile 118.8 | Gross B | 2003-07-15 | 2.19 | 0.35
River Mile 118.8 | Gross B | 2003-07-22 | 2 | 0.385
River Mile 118.8 | Gross B | 2003-07-29 | 2.18 | 0.373
River Mile 118.8 | Gross B | 2003-08-05 | 2.79 | 0.411
River Mile 118.8 | Gross B | 2003-08-12 | 2.37 | 0.389
River Mile 118.8 | Gross B | 2003-08-19 | 2.04 | 0.34
River Mile 118.8 | Gross B | 2003-08-26 | 2.3 | 0.459
River Mile 118.8 | Gross B | 2003-09-02 | 1.51 | 0.351
River Mile 118.8 | Gross B | 2003-09-09 | 2.17 | 0.357
River Mile 118.8 | Gross B | 2003-09-16 | 2.45 | 0.457
River Mile 118.8 | Gross B | 2003-09-23 | 2.84 | 0.446
River Mile 118.8 | Gross B | 2003-09-30 | 2.73 | 0.492
River Mile 118.8 | Gross B | 2003-10-08 | 1.72 | 0.341
River Mile 118.8 | Gross B | 2003-10-14 | 2.22 | 0.365
River Mile 118.8 | Gross B | 2003-10-21 | 4.74 | 0.611
River Mile 118.8 | Gross B | 2003-10-28 | 2.82 | 0.415
River Mile 118.8 | Gross B | 2003-11-04 | 2.97 | 0.423
River Mile 118.8 | Gross B | 2003-11-11 | 2.1 | 0.964
River Mile 118.8 | Gross B | 2003-11-18 | 2.67 | 0.455
River Mile 118.8 | Gross B | 2003-11-24 | 1.74 | 0.729
River Mile 118.8 | Gross B | 2003-12-02 | 2.34 | 0.72
River Mile 118.8 | Gross B | 2003-12-09 | 1.93 | 0.774
River Mile 118.8 | Gross B | 2003-12-16 | 3.66 | 0.763
River Mile 118.8 | Gross B | 2003-12-23 | 1.92 | 0.566
River Mile 118.8 | Gross B | 2003-12-31 | 2.47 | 0.777
River Mile 141.5 | Gross B | 2003-01-07 | 3.13 | 0.686
River Mile 141.5 | Gross B | 2003-01-14 | 3 | 0.571
River Mile 141.5 | Gross B | 2003-01-21 | 1.2 | 0.531
River Mile 141.5 | Gross B | 2003-01-28 | 2.53 | 0.869
River Mile 141.5 | Gross B | 2003-02-04 | 2.25 | 0.556
River Mile 141.5 | Gross B | 2003-02-11 | 2.44 | 0.631
River Mile 141.5 | Gross B | 2003-02-18 | 2.2 | 0.537
River Mile 141.5 | Gross B | 2003-02-26 | 1.75 | 0.602
River Mile 141.5 | Gross B | 2003-03-04 | 3.53 | 0.632
River Mile 141.5 | Gross B | 2003-03-11 | 2.25 | 0.616
River Mile 141.5 | Gross B | 2003-03-18 | 2.13 | 0.526
River Mile 141.5 | Gross B | 2003-03-25 | 2.35 | 0.621
River Mile 141.5 | Gross B | 2003-04-01 | 2.92 | 0.691
River Mile 141.5 | Gross B | 2003-04-08 | 1.8 | 0.598
River Mile 141.5 | Gross B | 2003-04-15 | 1.67 | 0.474
River Mile 141.5 | Gross B | 2003-04-22 | 1.91 | 0.577
River Mile 141.5 | Gross B | 2003-04-29 | 1.79 | 0.514
River Mile 141.5 | Gross B | 2003-05-06 | 2.05 | 0.557
River Mile 141.5 | Gross B | 2003-05-13 | 2.08 | 0.61
River Mile 141.5 | Gross B | 2003-05-20 | 2.34 | 0.661
River Mile 141.5 | Gross B | 2003-05-27 | 2.4 | 0.711
River Mile 141.5 | Gross B | 2003-06-03 | 2.14 | 0.569
River Mile 141.5 | Gross B | 2003-06-10 | 2.07 | 0.584
River Mile 141.5 | Gross B | 2003-06-17 | 1.97 | 0.542
River Mile 141.5 | Gross B | 2003-06-24 | 2.51 | 0.605
River Mile 141.5 | Gross B | 2003-07-01 | 2.07 | 0.631
River Mile 141.5 | Gross B | 2003-07-08 | 2.77 | 0.63
River Mile 141.5 | Gross B | 2003-07-15 | 2.27 | 0.495
River Mile 141.5 | Gross B | 2003-07-22 | 2.5 | 0.569
River Mile 141.5 | Gross B | 2003-07-29 | 2.26 | 0.531
River Mile 141.5 | Gross B | 2003-08-05 | 2.52 | 0.576
River Mile 141.5 | Gross B | 2003-08-12 | 1.86 | 0.523
River Mile 141.5 | Gross B | 2003-08-19 | 1.83 | 0.476
River Mile 141.5 | Gross B | 2003-08-26 | 2.96 | 0.675
River Mile 141.5 | Gross B | 2003-09-02 | 1.6 | 0.507
River Mile 141.5 | Gross B | 2003-09-09 | 1.99 | 0.491
River Mile 141.5 | Gross B | 2003-09-16 | 3.6 | 0.691
River Mile 141.5 | Gross B | 2003-09-23 | 2.43 | 0.614
River Mile 141.5 | Gross B | 2003-09-30 | 2.33 | 0.661
River Mile 141.5 | Gross B | 2003-10-08 | 2.16 | 0.518
River Mile 141.5 | Gross B | 2003-10-14 | 2.02 | 0.508
River Mile 141.5 | Gross B | 2003-10-21 | 3.11 | 0.777
River Mile 141.5 | Gross B | 2003-10-28 | 2.21 | 0.566
River Mile 141.5 | Gross B | 2003-11-04 | 1.97 | 0.547
River Mile 141.5 | Gross B | 2003-11-11 | 3.2 | 1.03
River Mile 141.5 | Gross B | 2003-11-18 | 1.39 | 0.571
River Mile 141.5 | Gross B | 2003-11-24 | 3.41 | 1.12
River Mile 141.5 | Gross B | 2003-12-02 | 1.38 | 0.956
River Mile 141.5 | Gross B | 2003-12-09 | 3.78 | 1.18
River Mile 141.5 | Gross B | 2003-12-16 | 1.69 | 0.966
River Mile 141.5 | Gross B | 2003-12-23 | 2.22 | 0.812
River Mile 141.5 | Gross B | 2003-12-31 | 1.75 | 1.05
River Mile 150.0 | Gross B | 2003-01-07 | 1.53 | 0.618
River Mile 150.0 | Gross B | 2003-01-14 | 2.43 | 0.548
River Mile 150.0 | Gross B | 2003-01-21 | 1.26 | 0.523
River Mile 150.0 | Gross B | 2003-01-28 | 2.08 | 0.592
River Mile 150.0 | Gross B | 2003-02-04 | 0.927 | 0.489
River Mile 150.0 | Gross B | 2003-02-11 | 2.8 | 0.652
River Mile 150.0 | Gross B | 2003-02-18 | 2.05 | 0.519
River Mile 150.0 | Gross B | 2003-02-26 | 2.1 | 0.626
River Mile 150.0 | Gross B | 2003-03-04 | 2.09 | 0.551
River Mile 150.0 | Gross B | 2003-03-11 | 2.43 | 0.623
River Mile 150.0 | Gross B | 2003-03-18 | 1.88 | 0.521
River Mile 150.0 | Gross B | 2003-03-25 | 1.26 | 0.558
River Mile 150.0 | Gross B | 2003-04-01 | 2.48 | 0.666
River Mile 150.0 | Gross B | 2003-04-08 | 1.95 | 0.604
River Mile 150.0 | Gross B | 2003-04-15 | 2.68 | 0.522
River Mile 150.0 | Gross B | 2003-04-22 | 2.48 | 0.607
River Mile 150.0 | Gross B | 2003-04-29 | 1.43 | 0.487
River Mile 150.0 | Gross B | 2003-05-06 | 2.36 | 0.569
River Mile 150.0 | Gross B | 2003-05-13 | 2.6 | 0.632
River Mile 150.0 | Gross B | 2003-05-20 | 2.45 | 0.673
River Mile 150.0 | Gross B | 2003-05-27 | 3.18 | 0.743
River Mile 150.0 | Gross B | 2003-06-03 | 1.16 | 0.521
River Mile 150.0 | Gross B | 2003-06-10 | 1.55 | 0.562
River Mile 150.0 | Gross B | 2003-06-17 | 1.72 | 0.528
River Mile 150.0 | Gross B | 2003-06-24 | 2.18 | 0.582
River Mile 150.0 | Gross B | 2003-07-01 | 3.15 | 0.696
River Mile 150.0 | Gross B | 2003-07-08 | 3.38 | 0.659
River Mile 150.0 | Gross B | 2003-07-15 | 0.82 | 0.432
River Mile 150.0 | Gross B | 2003-07-22 | 1.87 | 0.536
River Mile 150.0 | Gross B | 2003-07-29 | 1.89 | 0.512
River Mile 150.0 | Gross B | 2003-08-05 | 1.96 | 0.541
River Mile 150.0 | Gross B | 2003-08-12 | 2.01 | 0.529
River Mile 150.0 | Gross B | 2003-08-19 | 1.22 | 0.44
River Mile 150.0 | Gross B | 2003-08-26 | 1.87 | 0.623
River Mile 150.0 | Gross B | 2003-09-02 | 1.6 | 0.501
River Mile 150.0 | Gross B | 2003-09-09 | 2.75 | 0.527
River Mile 150.0 | Gross B | 2003-09-16 | 1.74 | 0.601
River Mile 150.0 | Gross B | 2003-09-23 | 1.42 | 0.554
River Mile 150.0 | Gross B | 2003-09-30 | 3.06 | 0.704
River Mile 150.0 | Gross B | 2003-10-08 | 1.82 | 0.492
River Mile 150.0 | Gross B | 2003-10-14 | 2.61 | 0.535
River Mile 150.0 | Gross B | 2003-10-21 | 3.97 | 0.844
River Mile 150.0 | Gross B | 2003-10-28 | 2.06 | 0.549
River Mile 150.0 | Gross B | 2003-11-04 | 1.88 | 0.547
River Mile 150.0 | Gross B | 2003-11-11 | 1.44 | 0.932
River Mile 150.0 | Gross B | 2003-11-18 | 2.19 | 0.607
River Mile 150.0 | Gross B | 2003-11-24 | 2.39 | 1.08
River Mile 150.0 | Gross B | 2003-12-02 | 2.26 | 1.02
River Mile 150.0 | Gross B | 2003-12-09 | 4.28 | 1.21
River Mile 150.0 | Gross B | 2003-12-16 | 3.19 | 1.06
River Mile 150.0 | Gross B | 2003-12-23 | 1.87 | 0.797
River Mile 150.0 | Gross B | 2003-12-31 | 1.35 | 1.03
River Mile 150.4 | Gross B | 2003-01-07 | 2.19 | 0.657
River Mile 150.4 | Gross B | 2003-01-14 | 1.54 | 0.443
River Mile 150.4 | Gross B | 2003-01-21 | 2.41 | 0.817
River Mile 150.4 | Gross B | 2003-01-28 | 2.62 | 0.593
River Mile 150.4 | Gross B | 2003-02-04 | 1.89 | 0.524
River Mile 150.4 | Gross B | 2003-02-11 | 1.27 | 0.507
River Mile 150.4 | Gross B | 2003-02-18 | 1.99 | 0.576
River Mile 150.4 | Gross B | 2003-02-26 | 2.46 | 0.796
River Mile 150.4 | Gross B | 2003-03-04 | 1.66 | 0.537
River Mile 150.4 | Gross B | 2003-03-11 | 3.04 | 0.659
River Mile 150.4 | Gross B | 2003-03-18 | 2.46 | 0.737
River Mile 150.4 | Gross B | 2003-03-25 | 1.79 | 0.586
River Mile 150.4 | Gross B | 2003-04-01 | 2.14 | 0.614
River Mile 150.4 | Gross B | 2003-04-08 | 0.559 | 0.584
River Mile 150.4 | Gross B | 2003-04-15 | 1.08 | 0.47
River Mile 150.4 | Gross B | 2003-04-22 | 2.29 | 0.662
River Mile 150.4 | Gross B | 2003-04-29 | 2.9 | 0.813
River Mile 150.4 | Gross B | 2003-05-06 | 3.09 | 0.809
River Mile 150.4 | Gross B | 2003-05-13 | 2.74 | 0.707
River Mile 150.4 | Gross B | 2003-05-20 | 1.99 | 0.612
River Mile 150.4 | Gross B | 2003-05-27 | 2.85 | 0.688
River Mile 150.4 | Gross B | 2003-06-03 | 2.69 | 0.661
River Mile 150.4 | Gross B | 2003-06-10 | 2.04 | 0.629
River Mile 150.4 | Gross B | 2003-06-17 | 2.48 | 0.483
River Mile 150.4 | Gross B | 2003-06-24 | 2.6 | 0.613
River Mile 150.4 | Gross B | 2003-07-01 | 2.06 | 0.486
River Mile 150.4 | Gross B | 2003-07-08 | 1.84 | 0.492
River Mile 150.4 | Gross B | 2003-07-15 | 2.14 | 0.515
River Mile 150.4 | Gross B | 2003-07-22 | 2.52 | 0.623
River Mile 150.4 | Gross B | 2003-07-29 | 2.41 | 0.625
River Mile 150.4 | Gross B | 2003-08-05 | 2.6 | 0.707
River Mile 150.4 | Gross B | 2003-08-12 | 2.19 | 0.606
River Mile 150.4 | Gross B | 2003-08-19 | 1.99 | 0.538
River Mile 150.4 | Gross B | 2003-08-26 | 3.4 | 0.793
River Mile 150.4 | Gross B | 2003-09-02 | 3.21 | 0.718
River Mile 150.4 | Gross B | 2003-09-09 | 2.42 | 0.703
River Mile 150.4 | Gross B | 2003-09-16 | 2.75 | 0.554
River Mile 150.4 | Gross B | 2003-09-23 | 2.39 | 0.735
River Mile 150.4 | Gross B | 2003-09-30 | 3.29 | 0.773
River Mile 150.4 | Gross B | 2003-10-08 | 2.71 | 0.625
River Mile 150.4 | Gross B | 2003-10-14 | 3.17 | 0.663
River Mile 150.4 | Gross B | 2003-10-21 | 2.91 | 0.66
River Mile 150.4 | Gross B | 2003-10-28 | 1.44 | 0.583
River Mile 150.4 | Gross B | 2003-11-04 | 4.56 | 0.654
River Mile 150.4 | Gross B | 2003-11-11 | 2.01 | 1.07
River Mile 150.4 | Gross B | 2003-11-18 | 2.32 | 0.627
River Mile 150.4 | Gross B | 2003-11-24 | 3.69 | 1.2
River Mile 150.4 | Gross B | 2003-12-02 | 2.25 | 0.934
River Mile 150.4 | Gross B | 2003-12-09 | 5.25 | 1.38
River Mile 150.4 | Gross B | 2003-12-16 | 3.26 | 1.17
River Mile 150.4 | Gross B | 2003-12-23 | 4.01 | 0.954
River Mile 150.4 | Gross B | 2003-12-31 | 3.13 | 0.99
River Mile 160.0 | Gross B | 2003-01-07 | 2.98 | 0.686
River Mile 160.0 | Gross B | 2003-01-14 | 1.3 | 0.501
River Mile 160.0 | Gross B | 2003-01-21 | 2.15 | 0.587
River Mile 160.0 | Gross B | 2003-01-28 | 1.68 | 0.562
River Mile 160.0 | Gross B | 2003-02-04 | 1.59 | 0.53
River Mile 160.0 | Gross B | 2003-02-11 | 2.92 | 0.652
River Mile 160.0 | Gross B | 2003-02-18 | 1.48 | 0.488
River Mile 160.0 | Gross B | 2003-02-26 | 2.27 | 0.636
River Mile 160.0 | Gross B | 2003-03-04 | 1.58 | 0.523
River Mile 160.0 | Gross B | 2003-03-11 | 2.1 | 0.608
River Mile 160.0 | Gross B | 2003-03-18 | 1.3 | 0.484
River Mile 160.0 | Gross B | 2003-03-25 | 1.57 | 0.575
River Mile 160.0 | Gross B | 2003-04-01 | 2.19 | 0.653
River Mile 160.0 | Gross B | 2003-04-08 | 3 | 0.655
River Mile 160.0 | Gross B | 2003-04-15 | 1.05 | 0.442
River Mile 160.0 | Gross B | 2003-04-22 | 1.56 | 0.565
River Mile 160.0 | Gross B | 2003-04-29 | 0.886 | 0.462
River Mile 160.0 | Gross B | 2003-05-06 | 1.33 | 0.518
River Mile 160.0 | Gross B | 2003-05-13 | 1.29 | 0.56
River Mile 160.0 | Gross B | 2003-05-20 | 2.82 | 0.682
River Mile 160.0 | Gross B | 2003-05-27 | 3.08 | 0.738
River Mile 160.0 | Gross B | 2003-06-03 | 2.48 | 0.586
River Mile 160.0 | Gross B | 2003-06-10 | 2.28 | 0.599
River Mile 160.0 | Gross B | 2003-06-17 | 1.95 | 0.542
River Mile 160.0 | Gross B | 2003-06-24 | 2.27 | 0.582
River Mile 160.0 | Gross B | 2003-07-01 | 2.72 | 0.672
River Mile 160.0 | Gross B | 2003-07-08 | 1.84 | 0.575
River Mile 160.0 | Gross B | 2003-07-15 | 1.23 | 0.445
River Mile 160.0 | Gross B | 2003-07-22 | 2.12 | 0.556
River Mile 160.0 | Gross B | 2003-07-29 | 1.94 | 0.518
River Mile 160.0 | Gross B | 2003-08-05 | 2.55 | 0.576
River Mile 160.0 | Gross B | 2003-08-12 | 2.12 | 0.541
River Mile 160.0 | Gross B | 2003-08-19 | 1.69 | 0.464
River Mile 160.0 | Gross B | 2003-08-26 | 2.8 | 0.668
River Mile 160.0 | Gross B | 2003-09-02 | 0.976 | 0.475
River Mile 160.0 | Gross B | 2003-09-09 | 2.27 | 0.497
River Mile 160.0 | Gross B | 2003-09-16 | 1.8 | 0.608
River Mile 160.0 | Gross B | 2003-09-23 | 1.39 | 0.569
River Mile 160.0 | Gross B | 2003-09-30 | 2.96 | 0.697
River Mile 160.0 | Gross B | 2003-10-08 | 1.66 | 0.482
River Mile 160.0 | Gross B | 2003-10-14 | 2.37 | 0.519
River Mile 160.0 | Gross B | 2003-10-21 | 2.75 | 0.755
River Mile 160.0 | Gross B | 2003-10-28 | 0.737 | 0.446
River Mile 160.0 | Gross B | 2003-11-04 | 2.19 | 0.569
River Mile 160.0 | Gross B | 2003-11-11 | 4.35 | 1.09
River Mile 160.0 | Gross B | 2003-11-18 | 2.06 | 0.609
River Mile 160.0 | Gross B | 2003-11-24 | 3.89 | 1.16
River Mile 160.0 | Gross B | 2003-12-02 | 3.09 | 1.05
River Mile 160.0 | Gross B | 2003-12-09 | 1.22 | 1.04
River Mile 160.0 | Gross B | 2003-12-16 | 2.74 | 1.02
River Mile 160.0 | Gross B | 2003-12-23 | 1.59 | 0.779
River Mile 160.0 | Gross B | 2003-12-31 | 2.04 | 1.07
Savannah River
River Mile 118.8 | Gross A | 2003-01-07 | 1.19 | 0.686
River Mile 118.8 | Gross A | 2003-01-14 | -0.284 | 0.222
River Mile 118.8 | Gross A | 2003-01-21 | 0.0271 | 0.35
River Mile 118.8 | Gross A | 2003-01-28 | -0.8 | 0.706
River Mile 118.8 | Gross A | 2003-02-04 | 0.184 | 0.372
River Mile 118.8 | Gross A | 2003-02-11 | -0.443 | 0.389
River Mile 118.8 | Gross A | 2003-02-18 | -0.284 | 0.325
River Mile 118.8 | Gross A | 2003-02-26 | 0.0885 | 0.254
River Mile 118.8 | Gross A | 2003-03-04 | 0.0734 | 0.494
River Mile 118.8 | Gross A | 2003-03-11 | 0.1 | 0.5
River Mile 118.8 | Gross A | 2003-03-18 | 0.662 | 0.243
River Mile 118.8 | Gross A | 2003-03-25 | -0.109 | 0.24
River Mile 118.8 | Gross A | 2003-04-01 | 0.416 | 0.229
River Mile 118.8 | Gross A | 2003-04-08 | -0.0419 | 0.247
River Mile 118.8 | Gross A | 2003-04-15 | 0.282 | 0.185
River Mile 118.8 | Gross A | 2003-04-22 | 0.114 | 0.195
River Mile 118.8 | Gross A | 2003-04-29 | 0.194 | 0.185
River Mile 118.8 | Gross A | 2003-05-06 | 0.33 | 0.221
River Mile 118.8 | Gross A | 2003-05-13 | 0.834 | 0.325
River Mile 118.8 | Gross A | 2003-05-20 | 0.539 | 0.267
River Mile 118.8 | Gross A | 2003-05-27 | 1.34 | 0.377
River Mile 118.8 | Gross A | 2003-06-03 | 0.179 | 0.194
River Mile 118.8 | Gross A | 2003-06-10 | -0.202 | 0.215
River Mile 118.8 | Gross A | 2003-06-17 | 0.293 | 0.203
River Mile 118.8 | Gross A | 2003-06-24 | 1.29 | 0.33
River Mile 118.8 | Gross A | 2003-07-01 | 0.688 | 0.298
River Mile 118.8 | Gross A | 2003-07-08 | 0.782 | 0.319
River Mile 118.8 | Gross A | 2003-07-15 | 0.581 | 0.242
River Mile 118.8 | Gross A | 2003-07-22 | 0.762 | 0.304
River Mile 118.8 | Gross A | 2003-07-29 | 0.21 | 0.214
River Mile 118.8 | Gross A | 2003-08-05 | 0.0752 | 0.201
River Mile 118.8 | Gross A | 2003-08-12 | 0.345 | 0.225
River Mile 118.8 | Gross A | 2003-08-19 | 0.618 | 0.252
River Mile 118.8 | Gross A | 2003-08-26 | 0.887 | 0.364
River Mile 118.8 | Gross A | 2003-09-02 | 1.03 | 0.314
River Mile 118.8 | Gross A | 2003-09-09 | 1.32 | 0.374
River Mile 118.8 | Gross A | 2003-09-16 | 0.929 | 0.42
River Mile 118.8 | Gross A | 2003-09-23 | 0.357 | 0.291
River Mile 118.8 | Gross A | 2003-09-30 | 0.615 | 0.362
River Mile 118.8 | Gross A | 2003-10-08 | 0.186 | 0.209
River Mile 118.8 | Gross A | 2003-10-14 | 0.309 | 0.252
River Mile 118.8 | Gross A | 2003-10-21 | -0.344 | 0.248
River Mile 118.8 | Gross A | 2003-10-28 | -0.075 | 0.185
River Mile 118.8 | Gross A | 2003-11-04 | 0.744 | 0.306
River Mile 118.8 | Gross A | 2003-11-11 | -0.182 | 0.424
River Mile 118.8 | Gross A | 2003-11-18 | 0.0441 | 0.236
River Mile 118.8 | Gross A | 2003-11-24 | -0.247 | 0.289
River Mile 118.8 | Gross A | 2003-12-02 | 0.127 | 0.348
River Mile 118.8 | Gross A | 2003-12-09 | 1.9 | 0.625
River Mile 118.8 | Gross A | 2003-12-16 | 0.0099 | 0.323
River Mile 118.8 | Gross A | 2003-12-23 | 0.493 | 0.324
River Mile 118.8 | Gross A | 2003-12-31 | 0.158 | 0.368
River Mile 141.5 | Gross A | 2003-01-07 | 0.288 | 0.495
River Mile 141.5 | Gross A | 2003-01-14 | 0.035 | 0.481
River Mile 141.5 | Gross A | 2003-01-21 | -0.0448 | 0.508
River Mile 141.5 | Gross A | 2003-01-28 | 0.245 | 1.11
River Mile 141.5 | Gross A | 2003-02-04 | -0.503 | 0.459
River Mile 141.5 | Gross A | 2003-02-11 | 0.361 | 0.761
River Mile 141.5 | Gross A | 2003-02-18 | 0.475 | 0.638
River Mile 141.5 | Gross A | 2003-02-26 | 0.721 | 0.442
River Mile 141.5 | Gross A | 2003-03-04 | 0.789 | 0.677
River Mile 141.5 | Gross A | 2003-03-11 | 0.486 | 0.623
River Mile 141.5 | Gross A | 2003-03-18 | 0.108 | 0.251
River Mile 141.5 | Gross A | 2003-03-25 | 0.852 | 0.419
River Mile 141.5 | Gross A | 2003-04-01 | 0.76 | 0.403
River Mile 141.5 | Gross A | 2003-04-08 | 0.03 | 0.338
River Mile 141.5 | Gross A | 2003-04-15 | 0.0129 | 0.21
River Mile 141.5 | Gross A | 2003-04-22 | 0.249 | 0.309
River Mile 141.5 | Gross A | 2003-04-29 | 0.663 | 0.361
River Mile 141.5 | Gross A | 2003-05-06 | 0.454 | 0.334
River Mile 141.5 | Gross A | 2003-05-13 | 1.22 | 0.47
River Mile 141.5 | Gross A | 2003-05-20 | -0.109 | 0.26
River Mile 141.5 | Gross A | 2003-05-27 | 0.447 | 0.406
River Mile 141.5 | Gross A | 2003-06-03 | 0.0113 | 0.237
River Mile 141.5 | Gross A | 2003-06-10 | -0.292 | 0.28
River Mile 141.5 | Gross A | 2003-06-17 | 0.334 | 0.305
River Mile 141.5 | Gross A | 2003-06-24 | 0.597 | 0.366
River Mile 141.5 | Gross A | 2003-07-01 | 0.689 | 0.415
River Mile 141.5 | Gross A | 2003-07-08 | 0.0984 | 0.322
River Mile 141.5 | Gross A | 2003-07-15 | 0.845 | 0.382
River Mile 141.5 | Gross A | 2003-07-22 | 0.95 | 0.462
River Mile 141.5 | Gross A | 2003-07-29 | 0.577 | 0.362
River Mile 141.5 | Gross A | 2003-08-05 | 0.535 | 0.395
River Mile 141.5 | Gross A | 2003-08-12 | 0.201 | 0.279
River Mile 141.5 | Gross A | 2003-08-19 | 0.588 | 0.356
River Mile 141.5 | Gross A | 2003-08-26 | 0.221 | 0.368
River Mile 141.5 | Gross A | 2003-09-02 | 0.576 | 0.38
River Mile 141.5 | Gross A | 2003-09-09 | 0.389 | 0.376
River Mile 141.5 | Gross A | 2003-09-16 | 0.661 | 0.52
River Mile 141.5 | Gross A | 2003-09-23 | 0.444 | 0.429
River Mile 141.5 | Gross A | 2003-09-30 | 0.788 | 0.508
River Mile 141.5 | Gross A | 2003-10-08 | -0.109 | 0.249
River Mile 141.5 | Gross A | 2003-10-14 | 0.261 | 0.36
River Mile 141.5 | Gross A | 2003-10-21 | 0.0563 | 0.432
River Mile 141.5 | Gross A | 2003-10-28 | 0.369 | 0.381
River Mile 141.5 | Gross A | 2003-11-04 | 0.0436 | 0.273
River Mile 141.5 | Gross A | 2003-11-11 | 0.843 | 0.664
River Mile 141.5 | Gross A | 2003-11-18 | 0.0759 | 0.319
River Mile 141.5 | Gross A | 2003-11-24 | 0.0199 | 0.499
River Mile 141.5 | Gross A | 2003-12-02 | -0.194 | 0.39
River Mile 141.5 | Gross A | 2003-12-09 | 0.292 | 0.58
River Mile 141.5 | Gross A | 2003-12-16 | 0.051 | 0.451
River Mile 141.5 | Gross A | 2003-12-23 | 0.207 | 0.392
River Mile 141.5 | Gross A | 2003-12-31 | -0.209 | 0.41
River Mile 150.0 | Gross A | 2003-01-07 | 0.595 | 0.594
River Mile 150.0 | Gross A | 2003-01-14 | -0.115 | 0.513
River Mile 150.0 | Gross A | 2003-01-21 | -0.392 | 0.396
River Mile 150.0 | Gross A | 2003-01-28 | 0.659 | 0.484
River Mile 150.0 | Gross A | 2003-02-04 | -0.424 | 0.443
River Mile 150.0 | Gross A | 2003-02-11 | 0.602 | 0.808
River Mile 150.0 | Gross A | 2003-02-18 | 0.601 | 0.592
River Mile 150.0 | Gross A | 2003-02-26 | 0.619 | 0.451
River Mile 150.0 | Gross A | 2003-03-04 | 0.0761 | 0.463
River Mile 150.0 | Gross A | 2003-03-11 | 0.0912 | 0.552
River Mile 150.0 | Gross A | 2003-03-18 | 0.861 | 0.386
River Mile 150.0 | Gross A | 2003-03-25 | 0.15 | 0.289
River Mile 150.0 | Gross A | 2003-04-01 | 0.467 | 0.346
River Mile 150.0 | Gross A | 2003-04-08 | 0.312 | 0.385
River Mile 150.0 | Gross A | 2003-04-15 | 0.263 | 0.259
River Mile 150.0 | Gross A | 2003-04-22 | -0.112 | 0.245
River Mile 150.0 | Gross A | 2003-04-29 | -0.0801 | 0.207
River Mile 150.0 | Gross A | 2003-05-06 | 0.00625 | 0.249
River Mile 150.0 | Gross A | 2003-05-13 | 0.255 | 0.332
River Mile 150.0 | Gross A | 2003-05-20 | 0.785 | 0.429
River Mile 150.0 | Gross A | 2003-05-27 | 0.141 | 0.338
River Mile 150.0 | Gross A | 2003-06-03 | 0.348 | 0.302
River Mile 150.0 | Gross A | 2003-06-10 | -0.187 | 0.32
River Mile 150.0 | Gross A | 2003-06-17 | 0.667 | 0.363
River Mile 150.0 | Gross A | 2003-06-24 | 0.0926 | 0.264
River Mile 150.0 | Gross A | 2003-07-01 | 0.689 | 0.428
River Mile 150.0 | Gross A | 2003-07-08 | 0.369 | 0.377
River Mile 150.0 | Gross A | 2003-07-15 | 0.125 | 0.275
River Mile 150.0 | Gross A | 2003-07-22 | 0.111 | 0.309
River Mile 150.0 | Gross A | 2003-07-29 | -0.0315 | 0.238
River Mile 150.0 | Gross A | 2003-08-05 | 0.0765 | 0.291
River Mile 150.0 | Gross A | 2003-08-12 | 0.331 | 0.312
River Mile 150.0 | Gross A | 2003-08-19 | 0.682 | 0.356
River Mile 150.0 | Gross A | 2003-08-26 | 0.747 | 0.472
River Mile 150.0 | Gross A | 2003-09-02 | -0.0951 | 0.224
River Mile 150.0 | Gross A | 2003-09-09 | 1.08 | 0.497
River Mile 150.0 | Gross A | 2003-09-16 | 0.162 | 0.425
River Mile 150.0 | Gross A | 2003-09-23 | 0.296 | 0.386
River Mile 150.0 | Gross A | 2003-09-30 | 0.63 | 0.498
River Mile 150.0 | Gross A | 2003-10-08 | 0.613 | 0.4
River Mile 150.0 | Gross A | 2003-10-14 | 0.0759 | 0.309
River Mile 150.0 | Gross A | 2003-10-21 | 2.25 | 0.925
River Mile 150.0 | Gross A | 2003-10-28 | -0.115 | 0.222
River Mile 150.0 | Gross A | 2003-11-04 | 1.28 | 0.515
River Mile 150.0 | Gross A | 2003-11-11 | 1.35 | 0.749
River Mile 150.0 | Gross A | 2003-11-18 | 0.0489 | 0.305
River Mile 150.0 | Gross A | 2003-11-24 | 0.599 | 0.639
River Mile 150.0 | Gross A | 2003-12-02 | 0.554 | 0.594
River Mile 150.0 | Gross A | 2003-12-09 | 0.278 | 0.575
River Mile 150.0 | Gross A | 2003-12-16 | 0.0182 | 0.456
River Mile 150.0 | Gross A | 2003-12-23 | 0.22 | 0.4
River Mile 150.0 | Gross A | 2003-12-31 | 0.0655 | 0.484
River Mile 150.4 | Gross A | 2003-01-07 | 0.376 | 0.586
River Mile 150.4 | Gross A | 2003-01-14 | 0.401 | 0.504
River Mile 150.4 | Gross A | 2003-01-21 | 0.18 | 0.817
River Mile 150.4 | Gross A | 2003-01-28 | 0.108 | 0.83
River Mile 150.4 | Gross A | 2003-02-04 | 0.328 | 0.659
River Mile 150.4 | Gross A | 2003-02-11 | 0.39 | 0.702
River Mile 150.4 | Gross A | 2003-02-18 | 0.341 | 0.661
River Mile 150.4 | Gross A | 2003-02-26 | -0.142 | 0.676
River Mile 150.4 | Gross A | 2003-03-04 | 0.299 | 0.564
River Mile 150.4 | Gross A | 2003-03-11 | 1.85 | 0.838
River Mile 150.4 | Gross A | 2003-03-18 | 0.759 | 0.47
River Mile 150.4 | Gross A | 2003-03-25 | 0.253 | 0.31
River Mile 150.4 | Gross A | 2003-04-01 | 0.583 | 0.351
River Mile 150.4 | Gross A | 2003-04-08 | 0.0654 | 0.356
River Mile 150.4 | Gross A | 2003-04-15 | 0.891 | 0.363
River Mile 150.4 | Gross A | 2003-04-22 | 0.416 | 0.38
River Mile 150.4 | Gross A | 2003-04-29 | 1.05 | 0.573
River Mile 150.4 | Gross A | 2003-05-06 | 0.175 | 0.395
River Mile 150.4 | Gross A | 2003-05-13 | 0.985 | 0.486
River Mile 150.4 | Gross A | 2003-05-20 | 0.138 | 0.292
River Mile 150.4 | Gross A | 2003-05-27 | 0.646 | 0.408
River Mile 150.4 | Gross A | 2003-06-03 | 0.00812 | 0.274
River Mile 150.4 | Gross A | 2003-06-10 | 0.44 | 0.444
River Mile 150.4 | Gross A | 2003-06-17 | 1.06 | 0.363
River Mile 150.4 | Gross A | 2003-06-24 | 0.0897 | 0.279
River Mile 150.4 | Gross A | 2003-07-01 | 0.641 | 0.347
River Mile 150.4 | Gross A | 2003-07-08 | 0.0909 | 0.253
River Mile 150.4 | Gross A | 2003-07-15 | -0.157 | 0.189
River Mile 150.4 | Gross A | 2003-07-22 | -0.0431 | 0.295
River Mile 150.4 | Gross A | 2003-07-29 | 0.406 | 0.395
River Mile 150.4 | Gross A | 2003-08-05 | 0.102 | 0.376
River Mile 150.4 | Gross A | 2003-08-12 | 0.858 | 0.458
River Mile 150.4 | Gross A | 2003-08-19 | 0.381 | 0.344
River Mile 150.4 | Gross A | 2003-08-26 | 0.475 | 0.477
River Mile 150.4 | Gross A | 2003-09-02 | 0.053 | 0.347
River Mile 150.4 | Gross A | 2003-09-09 | 1.53 | 0.734
River Mile 150.4 | Gross A | 2003-09-16 | 0.375 | 0.38
River Mile 150.4 | Gross A | 2003-09-23 | 0.169 | 0.465
River Mile 150.4 | Gross A | 2003-09-30 | 0.746 | 0.577
River Mile 150.4 | Gross A | 2003-10-08 | 0.407 | 0.429
River Mile 150.4 | Gross A | 2003-10-14 | 0.49 | 0.491
River Mile 150.4 | Gross A | 2003-10-21 | 1.09 | 0.604
River Mile 150.4 | Gross A | 2003-10-28 | -0.306 | 0.196
River Mile 150.4 | Gross A | 2003-11-04 | 1.1 | 0.573
River Mile 150.4 | Gross A | 2003-11-11 | 1.26 | 0.815
River Mile 150.4 | Gross A | 2003-11-18 | -0.149 | 0.294
River Mile 150.4 | Gross A | 2003-11-24 | 0.605 | 0.679
River Mile 150.4 | Gross A | 2003-12-02 | 1.67 | 0.756
River Mile 150.4 | Gross A | 2003-12-09 | 1.25 | 0.852
River Mile 150.4 | Gross A | 2003-12-16 | 1.97 | 0.893
River Mile 150.4 | Gross A | 2003-12-23 | 1.87 | 0.738
River Mile 150.4 | Gross A | 2003-12-31 | 0.48 | 0.54
River Mile 160.0 | Gross A | 2003-01-07 | -0.119 | 0.432
River Mile 160.0 | Gross A | 2003-01-14 | 0.35 | 0.613
River Mile 160.0 | Gross A | 2003-01-21 | -0.699 | 0.433
River Mile 160.0 | Gross A | 2003-01-28 | 0.174 | 0.359
River Mile 160.0 | Gross A | 2003-02-04 | -0.715 | 0.443
River Mile 160.0 | Gross A | 2003-02-11 | -0.602 | 0.538
River Mile 160.0 | Gross A | 2003-02-18 | -0.551 | 0.354
River Mile 160.0 | Gross A | 2003-02-26 | 0.175 | 0.386
River Mile 160.0 | Gross A | 2003-03-04 | 0.266 | 0.501
River Mile 160.0 | Gross A | 2003-03-11 | 0.112 | 0.585
River Mile 160.0 | Gross A | 2003-03-18 | 0.321 | 0.285
River Mile 160.0 | Gross A | 2003-03-25 | 0.144 | 0.291
River Mile 160.0 | Gross A | 2003-04-01 | 0.0073 | 0.232
River Mile 160.0 | Gross A | 2003-04-08 | 0.286 | 0.383
River Mile 160.0 | Gross A | 2003-04-15 | 0.0249 | 0.207
River Mile 160.0 | Gross A | 2003-04-22 | 0.516 | 0.369
River Mile 160.0 | Gross A | 2003-04-29 | -0.0726 | 0.22
River Mile 160.0 | Gross A | 2003-05-06 | 0.028 | 0.252
River Mile 160.0 | Gross A | 2003-05-13 | 0.496 | 0.352
River Mile 160.0 | Gross A | 2003-05-20 | 0.13 | 0.304
River Mile 160.0 | Gross A | 2003-05-27 | 0.412 | 0.387
River Mile 160.0 | Gross A | 2003-06-03 | 0.00495 | 0.24
River Mile 160.0 | Gross A | 2003-06-10 | -0.0818 | 0.333
River Mile 160.0 | Gross A | 2003-06-17 | -0.145 | 0.187
River Mile 160.0 | Gross A | 2003-06-24 | 0.329 | 0.313
River Mile 160.0 | Gross A | 2003-07-01 | 0.394 | 0.374
River Mile 160.0 | Gross A | 2003-07-08 | 0.258 | 0.337
River Mile 160.0 | Gross A | 2003-07-15 | 0.676 | 0.35
River Mile 160.0 | Gross A | 2003-07-22 | 0.977 | 0.47
River Mile 160.0 | Gross A | 2003-07-29 | 0.0971 | 0.275
River Mile 160.0 | Gross A | 2003-08-05 | 0.0816 | 0.302
River Mile 160.0 | Gross A | 2003-08-12 | 0.765 | 0.403
River Mile 160.0 | Gross A | 2003-08-19 | 0.447 | 0.324
River Mile 160.0 | Gross A | 2003-08-26 | 0.374 | 0.394
River Mile 160.0 | Gross A | 2003-09-02 | 0.601 | 0.38
River Mile 160.0 | Gross A | 2003-09-09 | -0.055 | 0.251
River Mile 160.0 | Gross A | 2003-09-16 | 0.162 | 0.425
River Mile 160.0 | Gross A | 2003-09-23 | 0.681 | 0.495
River Mile 160.0 | Gross A | 2003-09-30 | 0.0567 | 0.359
River Mile 160.0 | Gross A | 2003-10-08 | 0.591 | 0.38
River Mile 160.0 | Gross A | 2003-10-14 | -0.0593 | 0.27
River Mile 160.0 | Gross A | 2003-10-21 | 0.53 | 0.524
River Mile 160.0 | Gross A | 2003-10-28 | -0.0614 | 0.172
River Mile 160.0 | Gross A | 2003-11-04 | 0.712 | 0.445
River Mile 160.0 | Gross A | 2003-11-11 | -0.247 | 0.444
River Mile 160.0 | Gross A | 2003-11-18 | -0.316 | 0.192
River Mile 160.0 | Gross A | 2003-11-24 | 0.284 | 0.575
River Mile 160.0 | Gross A | 2003-12-02 | 0.021 | 0.461
River Mile 160.0 | Gross A | 2003-12-09 | 0.349 | 0.579
River Mile 160.0 | Gross A | 2003-12-16 | -0.217 | 0.375
River Mile 160.0 | Gross A | 2003-12-23 | 0.224 | 0.397
River Mile 160.0 | Gross A | 2003-12-31 | -0.486 | 0.314