## StreamWater
Summary Statistic Section
Radioactivity in Savannah River Site Stream Water : Units are pCi/L
Location | Nuclide | Summary Statistics | Sample Concentration | Standard Deviation
Tims Branch
TB-5 Near Road C | H-3 | Number of Samples | 22 | NA
TB-5 Near Road C | H-3 | Mean | 556 | 61.4
TB-5 Near Road C | H-3 | Minimum | -29.5 | 273
TB-5 Near Road C | H-3 | Maximum | 916 | 273
Upper Three Runs
Crouch Branch at Road 4 | H-3 | Number of Samples | 22 | NA
Crouch Branch at Road 4 | H-3 | Mean | 7870 | 87.4
Crouch Branch at Road 4 | H-3 | Minimum | 2420 | 306
Crouch Branch at Road 4 | H-3 | Maximum | 11400 | 429
McQueen Branch at Road F | H-3 | Number of Samples | 18 | NA
McQueen Branch at Road F | H-3 | Mean | 6430 | 85
McQueen Branch at Road F | H-3 | Minimum | 5320 | 343
McQueen Branch at Road F | H-3 | Maximum | 8760 | 387
U3R-1A Treadway Bridge RD 8-1 | H-3 | Number of Samples | 47 | NA
U3R-1A Treadway Bridge RD 8-1 | H-3 | Mean | 277 | 35.1
U3R-1A Treadway Bridge RD 8-1 | H-3 | Minimum | -135 | 179
U3R-1A Treadway Bridge RD 8-1 | H-3 | Maximum | 800 | 270
U3R-3 at Road C | H-3 | Number of Samples | 22 | NA
U3R-3 at Road C | H-3 | Mean | 12300 | 106
U3R-3 at Road C | H-3 | Minimum | 2030 | 294
U3R-3 at Road C | H-3 | Maximum | 20700 | 527
U3R-4 at Road A | H-3 | Number of Samples | 22 | NA
U3R-4 at Road A | H-3 | Mean | 9110 | 998
U3R-4 at Road A | H-3 | Minimum | 1380 | 291
U3R-4 at Road A | H-3 | Maximum | 17700 | 116
Upper Three Runs-F3 (U3R-F3) | H-3 | Number of Samples | 21 | NA
Upper Three Runs-F3 (U3R-F3) | H-3 | Mean | 851 | 63
Upper Three Runs-F3 (U3R-F3) | H-3 | Minimum | -273 | 248
Upper Three Runs-F3 (U3R-F3) | H-3 | Maximum | 3380 | 307
Four Mile Creek
C-Canal | H-3 | Number of Samples | 18 | NA
C-Canal | H-3 | Mean | 1850 | 47.3
C-Canal | H-3 | Minimum | 719 | 210
C-Canal | H-3 | Maximum | 2640 | 211
FM-2 at Road 4 | H-3 | Number of Samples | 22 | NA
FM-2 at Road 4 | H-3 | Mean | 12100 | 106
FM-2 at Road 4 | H-3 | Minimum | 3410 | 299
FM-2 at Road 4 | H-3 | Maximum | 18100 | 516
FM-2B Above F-Area Effluent | H-3 | Number of Samples | 22 | NA
FM-2B Above F-Area Effluent | H-3 | Mean | 62900 | 878
FM-2B Above F-Area Effluent | H-3 | Minimum | 14300 | 2610
FM-2B Above F-Area Effluent | H-3 | Maximum | 192000 | 5180
FM-3A Below F-Area Effluent | H-3 | Number of Samples | 22 | NA
FM-3A Below F-Area Effluent | H-3 | Mean | 261000 | 1370
FM-3A Below F-Area Effluent | H-3 | Minimum | 140000 | 4630
FM-3A Below F-Area Effluent | H-3 | Maximum | 335000 | 6540
FM-6 at Road A-12.2 | H-3 | Number of Samples | 22 | NA
FM-6 at Road A-12.2 | H-3 | Mean | 60900 | 205
FM-6 at Road A-12.2 | H-3 | Minimum | 40000 | 676
FM-6 at Road A-12.2 | H-3 | Maximum | 93200 | 1040
FM-A7 at Road A-7 | H-3 | Number of Samples | 22 | NA
FM-A7 at Road A-7 | H-3 | Mean | 97700 | 258
FM-A7 at Road A-7 | H-3 | Minimum | 53800 | 818
FM-A7 at Road A-7 | H-3 | Maximum | 161000 | 1370
HP-50 Tritium Facility Outfall | H-3 | Number of Samples | 18 | NA
HP-50 Tritium Facility Outfall | H-3 | Mean | 19900 | 123
HP-50 Tritium Facility Outfall | H-3 | Minimum | 8220 | 382
HP-50 Tritium Facility Outfall | H-3 | Maximum | 49200 | 742
Pen Branch
PB-3 at Road A-13.2 | H-3 | Number of Samples | 22 | NA
PB-3 at Road A-13.2 | H-3 | Mean | 64400 | 204
PB-3 at Road A-13.2 | H-3 | Minimum | 29200 | 647
PB-3 at Road A-13.2 | H-3 | Maximum | 93200 | 1030
Steel Creek
SC-2A 1 mile above Road B | H-3 | Number of Samples | 22 | NA
SC-2A 1 mile above Road B | H-3 | Mean | 153000 | 284
SC-2A 1 mile above Road B | H-3 | Minimum | 84600 | 1010
SC-2A 1 mile above Road B | H-3 | Maximum | 247000 | 1640
SC-4 Steel Creek at Road A | H-3 | Number of Samples | 22 | NA
SC-4 Steel Creek at Road A | H-3 | Mean | 2830 | 70.8
SC-4 Steel Creek at Road A | H-3 | Minimum | 1290 | 276
SC-4 Steel Creek at Road A | H-3 | Maximum | 6220 | 343
Lower Three Runs Creek
L3R-1A at Road B | H-3 | Number of Samples | 22 | NA
L3R-1A at Road B | H-3 | Mean | 618 | 60.9
L3R-1A at Road B | H-3 | Minimum | 182 | 281
L3R-1A at Road B | H-3 | Maximum | 981 | 278
L3R-2 Patterson Mill Rd | H-3 | Number of Samples | 22 | NA
L3R-2 Patterson Mill Rd | H-3 | Mean | 2130 | 69.5
L3R-2 Patterson Mill Rd | H-3 | Minimum | 643 | 263
L3R-2 Patterson Mill Rd | H-3 | Maximum | 3220 | 300
L3R-3 at Highway 125 | H-3 | Number of Samples | 22 | NA
L3R-3 at Highway 125 | H-3 | Mean | 855 | 63.5
L3R-3 at Highway 125 | H-3 | Minimum | 231 | 273
L3R-3 at Highway 125 | H-3 | Maximum | 1760 | 277
R-Area Downstream of R-1 | H-3 | Number of Samples | 22 | NA
R-Area Downstream of R-1 | H-3 | Mean | 4660 | 79.4
R-Area Downstream of R-1 | H-3 | Minimum | 1660 | 270
R-Area Downstream of R-1 | H-3 | Maximum | 10600 | 422
Miscellaneous
G-010 | H-3 | Number of Samples | 16 | NA
G-010 | H-3 | Mean | 849 | 74.3
G-010 | H-3 | Minimum | 121 | 245
G-010 | H-3 | Maximum | 2050 | 292
G-010 | H-3 | Number of Samples | 4 | NA
G-010 | H-3 | Mean | 705 | 118
G-010 | H-3 | Minimum | 443 | 251
G-010 | H-3 | Maximum | 978 | 285
TNX-008 | H-3 | Number of Samples | 14 | NA
TNX-008 | H-3 | Mean | 1010 | 73.4
TNX-008 | H-3 | Minimum | 530 | 268
TNX-008 | H-3 | Maximum | 1430 | 256
Tims Branch
TB-5 Near Road C | Co-60 | Number of Samples | 22 | NA
TB-5 Near Road C | Co-60 | Mean | 0.278 | 0.554
TB-5 Near Road C | Co-60 | Minimum | -7.57 | 3.7
TB-5 Near Road C | Co-60 | Maximum | 6.11 | 2.04
Upper Three Runs
Crouch Branch at Road 4 | Co-60 | Number of Samples | 22 | NA
Crouch Branch at Road 4 | Co-60 | Mean | -0.473 | 0.585
Crouch Branch at Road 4 | Co-60 | Minimum | -3.43 | 1.93
Crouch Branch at Road 4 | Co-60 | Maximum | 2.66 | 3.19
McQueen Branch at Road F | Co-60 | Number of Samples | 18 | NA
McQueen Branch at Road F | Co-60 | Mean | 0.412 | 0.577
McQueen Branch at Road F | Co-60 | Minimum | -5.89 | 4.12
McQueen Branch at Road F | Co-60 | Maximum | 4.24 | 1.92
U3R-1A Treadway Bridge RD 8-1 | Co-60 | Number of Samples | 47 | NA
U3R-1A Treadway Bridge RD 8-1 | Co-60 | Mean | 0.912 | 0.346
U3R-1A Treadway Bridge RD 8-1 | Co-60 | Minimum | -3.05 | 3.78
U3R-1A Treadway Bridge RD 8-1 | Co-60 | Maximum | 4.81 | 2.23
U3R-3 at Road C | Co-60 | Number of Samples | 22 | NA
U3R-3 at Road C | Co-60 | Mean | 0.729 | 0.585
U3R-3 at Road C | Co-60 | Minimum | -5.11 | 2.14
U3R-3 at Road C | Co-60 | Maximum | 8.22 | 3.32
U3R-4 at Road A | Co-60 | Number of Samples | 22 | NA
U3R-4 at Road A | Co-60 | Mean | 1.38 | 0.557
U3R-4 at Road A | Co-60 | Minimum | -2.7 | 3.2
U3R-4 at Road A | Co-60 | Maximum | 7.84 | 3.44
Upper Three Runs-F3 (U3R-F3) | Co-60 | Number of Samples | 21 | NA
Upper Three Runs-F3 (U3R-F3) | Co-60 | Mean | 0.97 | 0.59
Upper Three Runs-F3 (U3R-F3) | Co-60 | Minimum | -4.62 | 3.83
Upper Three Runs-F3 (U3R-F3) | Co-60 | Maximum | 5.7 | 3.19
Four Mile Creek
C-Canal | Co-60 | Number of Samples | 18 | NA
C-Canal | Co-60 | Mean | -0.845 | 0.603
C-Canal | Co-60 | Minimum | -4.62 | 3.31
C-Canal | Co-60 | Maximum | 3.05 | 2.2
FM-2 at Road 4 | Co-60 | Number of Samples | 22 | NA
FM-2 at Road 4 | Co-60 | Mean | -0.0898 | 0.632
FM-2 at Road 4 | Co-60 | Minimum | -4.27 | 2.08
FM-2 at Road 4 | Co-60 | Maximum | 1.99 | 4.25
FM-2B Above F-Area Effluent | Co-60 | Number of Samples | 22 | NA
FM-2B Above F-Area Effluent | Co-60 | Mean | -0.0298 | 0.609
FM-2B Above F-Area Effluent | Co-60 | Minimum | -4.43 | 1.92
FM-2B Above F-Area Effluent | Co-60 | Maximum | 4.05 | 3.22
FM-3A Below F-Area Effluent | Co-60 | Number of Samples | 22 | NA
FM-3A Below F-Area Effluent | Co-60 | Mean | 1.39 | 0.602
FM-3A Below F-Area Effluent | Co-60 | Minimum | -3.97 | 2.46
FM-3A Below F-Area Effluent | Co-60 | Maximum | 5.65 | 3.38
FM-6 at Road A-12.2 | Co-60 | Number of Samples | 22 | NA
FM-6 at Road A-12.2 | Co-60 | Mean | 1.56 | 0.564
FM-6 at Road A-12.2 | Co-60 | Minimum | -2.86 | 2.27
FM-6 at Road A-12.2 | Co-60 | Maximum | 8.84 | 2.14
FM-A7 at Road A-7 | Co-60 | Number of Samples | 22 | NA
FM-A7 at Road A-7 | Co-60 | Mean | 0.95 | 0.618
FM-A7 at Road A-7 | Co-60 | Minimum | -2.48 | 3.8
FM-A7 at Road A-7 | Co-60 | Maximum | 7.49 | 1.97
HP-50 Tritium Facility Outfall | Co-60 | Number of Samples | 18 | NA
HP-50 Tritium Facility Outfall | Co-60 | Mean | -0.353 | 0.602
HP-50 Tritium Facility Outfall | Co-60 | Minimum | -4.92 | 2.12
HP-50 Tritium Facility Outfall | Co-60 | Maximum | 3.3 | 3.45
Pen Branch
PB-3 at Road A-13.2 | Co-60 | Number of Samples | 22 | NA
PB-3 at Road A-13.2 | Co-60 | Mean | 1.19 | 0.624
PB-3 at Road A-13.2 | Co-60 | Minimum | -2.7 | 2.27
PB-3 at Road A-13.2 | Co-60 | Maximum | 6.68 | 3.76
Steel Creek
SC-2A 1 mile above Road B | Co-60 | Number of Samples | 22 | NA
SC-2A 1 mile above Road B | Co-60 | Mean | 0.0508 | 0.507
SC-2A 1 mile above Road B | Co-60 | Minimum | -5.22 | 2.19
SC-2A 1 mile above Road B | Co-60 | Maximum | 4.65 | 3.28
SC-4 Steel Creek at Road A | Co-60 | Number of Samples | 22 | NA
SC-4 Steel Creek at Road A | Co-60 | Mean | 0.33 | 0.524
SC-4 Steel Creek at Road A | Co-60 | Minimum | -6.84 | 3.91
SC-4 Steel Creek at Road A | Co-60 | Maximum | 4.68 | 2.01
Lower Three Runs Creek
L3R-1A at Road B | Co-60 | Number of Samples | 22 | NA
L3R-1A at Road B | Co-60 | Mean | 0.453 | 0.578
L3R-1A at Road B | Co-60 | Minimum | -7.14 | 3.48
L3R-1A at Road B | Co-60 | Maximum | 4.27 | 1.92
L3R-2 Patterson Mill Rd | Co-60 | Number of Samples | 22 | NA
L3R-2 Patterson Mill Rd | Co-60 | Mean | 0.536 | 0.485
L3R-2 Patterson Mill Rd | Co-60 | Minimum | -3.68 | 2.09
L3R-2 Patterson Mill Rd | Co-60 | Maximum | 3.84 | 2.16
L3R-3 at Highway 125 | Co-60 | Number of Samples | 22 | NA
L3R-3 at Highway 125 | Co-60 | Mean | -0.0724 | 0.601
L3R-3 at Highway 125 | Co-60 | Minimum | -5.24 | 3.45
L3R-3 at Highway 125 | Co-60 | Maximum | 4.86 | 3.09
R-Area Downstream of R-1 | Co-60 | Number of Samples | 22 | NA
R-Area Downstream of R-1 | Co-60 | Mean | 0.7 | 0.511
R-Area Downstream of R-1 | Co-60 | Minimum | -2.22 | 3.29
R-Area Downstream of R-1 | Co-60 | Maximum | 3.14 | 2.25
Miscellaneous
G-010 | Co-60 | Number of Samples | 16 | NA
G-010 | Co-60 | Mean | 0.454 | 0.66
G-010 | Co-60 | Minimum | -2.16 | 2.18
G-010 | Co-60 | Maximum | 4.62 | 2.41
G-010 | Co-60 | Number of Samples | 4 | NA
G-010 | Co-60 | Mean | 0.178 | 1.15
G-010 | Co-60 | Minimum | -1.87 | 2.5
G-010 | Co-60 | Maximum | 1.77 | 2.09
TNX-008 | Co-60 | Number of Samples | 14 | NA
TNX-008 | Co-60 | Mean | 1.94 | 0.699
TNX-008 | Co-60 | Minimum | -2.37 | 3.11
TNX-008 | Co-60 | Maximum | 9.73 | 2.37
Tims Branch
TB-5 Near Road C | Cs-137 | Number of Samples | 22 | NA
TB-5 Near Road C | Cs-137 | Mean | 0.361 | 0.573
TB-5 Near Road C | Cs-137 | Minimum | -4.19 | 3.52
TB-5 Near Road C | Cs-137 | Maximum | 3.97 | 3.22
Upper Three Runs
Crouch Branch at Road 4 | Cs-137 | Number of Samples | 22 | NA
Crouch Branch at Road 4 | Cs-137 | Mean | 0.0758 | 0.577
Crouch Branch at Road 4 | Cs-137 | Minimum | -3.95 | 3.05
Crouch Branch at Road 4 | Cs-137 | Maximum | 2.69 | 3.32
McQueen Branch at Road F | Cs-137 | Number of Samples | 18 | NA
McQueen Branch at Road F | Cs-137 | Mean | 0.439 | 0.56
McQueen Branch at Road F | Cs-137 | Minimum | -2.84 | 2.27
McQueen Branch at Road F | Cs-137 | Maximum | 3.43 | 3.36
U3R-1A Treadway Bridge RD 8-1 | Cs-137 | Number of Samples | 47 | NA
U3R-1A Treadway Bridge RD 8-1 | Cs-137 | Mean | 0.113 | 0.347
U3R-1A Treadway Bridge RD 8-1 | Cs-137 | Minimum | -4.84 | 2.08
U3R-1A Treadway Bridge RD 8-1 | Cs-137 | Maximum | 4.32 | 2.07
U3R-3 at Road C | Cs-137 | Number of Samples | 22 | NA
U3R-3 at Road C | Cs-137 | Mean | 1.28 | 0.552
U3R-3 at Road C | Cs-137 | Minimum | -1.86 | 2.02
U3R-3 at Road C | Cs-137 | Maximum | 6.27 | 2.94
U3R-4 at Road A | Cs-137 | Number of Samples | 22 | NA
U3R-4 at Road A | Cs-137 | Mean | 1.06 | 0.563
U3R-4 at Road A | Cs-137 | Minimum | -2.7 | 2.05
U3R-4 at Road A | Cs-137 | Maximum | 4.41 | 3.25
Upper Three Runs-F3 (U3R-F3) | Cs-137 | Number of Samples | 21 | NA
Upper Three Runs-F3 (U3R-F3) | Cs-137 | Mean | 0.301 | 0.573
Upper Three Runs-F3 (U3R-F3) | Cs-137 | Minimum | -3.68 | 2.97
Upper Three Runs-F3 (U3R-F3) | Cs-137 | Maximum | 6.65 | 2.96
Four Mile Creek
C-Canal | Cs-137 | Number of Samples | 18 | NA
C-Canal | Cs-137 | Mean | 0.0728 | 0.587
C-Canal | Cs-137 | Minimum | -3.08 | 3.01
C-Canal | Cs-137 | Maximum | 4.49 | 3.25
FM-2 at Road 4 | Cs-137 | Number of Samples | 22 | NA
FM-2 at Road 4 | Cs-137 | Mean | 20.4 | 1.06
FM-2 at Road 4 | Cs-137 | Minimum | -2.31 | 2.05
FM-2 at Road 4 | Cs-137 | Maximum | 77.8 | 4.72
FM-2B Above F-Area Effluent | Cs-137 | Number of Samples | 22 | NA
FM-2B Above F-Area Effluent | Cs-137 | Mean | 13.7 | 0.992
FM-2B Above F-Area Effluent | Cs-137 | Minimum | -0.578 | 2.23
FM-2B Above F-Area Effluent | Cs-137 | Maximum | 44.6 | 5.26
FM-3A Below F-Area Effluent | Cs-137 | Number of Samples | 22 | NA
FM-3A Below F-Area Effluent | Cs-137 | Mean | 0.234 | 0.608
FM-3A Below F-Area Effluent | Cs-137 | Minimum | -5.7 | 3.13
FM-3A Below F-Area Effluent | Cs-137 | Maximum | 6.32 | 2.46
FM-6 at Road A-12.2 | Cs-137 | Number of Samples | 22 | NA
FM-6 at Road A-12.2 | Cs-137 | Mean | 3.11 | 0.612
FM-6 at Road A-12.2 | Cs-137 | Minimum | -2.07 | 2.03
FM-6 at Road A-12.2 | Cs-137 | Maximum | 8.35 | 1.99
FM-A7 at Road A-7 | Cs-137 | Number of Samples | 22 | NA
FM-A7 at Road A-7 | Cs-137 | Mean | 11 | 0.87
FM-A7 at Road A-7 | Cs-137 | Minimum | -1.88 | 3.51
FM-A7 at Road A-7 | Cs-137 | Maximum | 40 | 4.03
HP-50 Tritium Facility Outfall | Cs-137 | Number of Samples | 18 | NA
HP-50 Tritium Facility Outfall | Cs-137 | Mean | 1.8 | 0.605
HP-50 Tritium Facility Outfall | Cs-137 | Minimum | -4.62 | 3.32
HP-50 Tritium Facility Outfall | Cs-137 | Maximum | 6.32 | 3.42
Pen Branch
PB-3 at Road A-13.2 | Cs-137 | Number of Samples | 22 | NA
PB-3 at Road A-13.2 | Cs-137 | Mean | 0.0445 | 0.606
PB-3 at Road A-13.2 | Cs-137 | Minimum | -5.24 | 2.42
PB-3 at Road A-13.2 | Cs-137 | Maximum | 5.46 | 2.09
Steel Creek
SC-2A 1 mile above Road B | Cs-137 | Number of Samples | 22 | NA
SC-2A 1 mile above Road B | Cs-137 | Mean | 7.56 | 0.66
SC-2A 1 mile above Road B | Cs-137 | Minimum | 0.181 | 3.25
SC-2A 1 mile above Road B | Cs-137 | Maximum | 24.6 | 4.54
SC-4 Steel Creek at Road A | Cs-137 | Number of Samples | 22 | NA
SC-4 Steel Creek at Road A | Cs-137 | Mean | 0.542 | 0.505
SC-4 Steel Creek at Road A | Cs-137 | Minimum | -4.49 | 3.11
SC-4 Steel Creek at Road A | Cs-137 | Maximum | 6.46 | 2.14
Lower Three Runs Creek
L3R-1A at Road B | Cs-137 | Number of Samples | 22 | NA
L3R-1A at Road B | Cs-137 | Mean | 1.89 | 0.592
L3R-1A at Road B | Cs-137 | Minimum | -3.73 | 3.24
L3R-1A at Road B | Cs-137 | Maximum | 9.84 | 3.27
L3R-2 Patterson Mill Rd | Cs-137 | Number of Samples | 22 | NA
L3R-2 Patterson Mill Rd | Cs-137 | Mean | 0.538 | 0.494
L3R-2 Patterson Mill Rd | Cs-137 | Minimum | -4.57 | 2.12
L3R-2 Patterson Mill Rd | Cs-137 | Maximum | 4.57 | 2.19
L3R-3 at Highway 125 | Cs-137 | Number of Samples | 22 | NA
L3R-3 at Highway 125 | Cs-137 | Mean | 1.11 | 0.608
L3R-3 at Highway 125 | Cs-137 | Minimum | -6.24 | 3.35
L3R-3 at Highway 125 | Cs-137 | Maximum | 7.14 | 3.03
R-Area Downstream of R-1 | Cs-137 | Number of Samples | 22 | NA
R-Area Downstream of R-1 | Cs-137 | Mean | 20.5 | 0.981
R-Area Downstream of R-1 | Cs-137 | Minimum | 8.3 | 2.99
R-Area Downstream of R-1 | Cs-137 | Maximum | 52.7 | 5.28
Miscellaneous
G-010 | Cs-137 | Number of Samples | 16 | NA
G-010 | Cs-137 | Mean | 0.737 | 0.636
G-010 | Cs-137 | Minimum | -4.03 | 2.76
G-010 | Cs-137 | Maximum | 7.97 | 3.06
G-010 | Cs-137 | Number of Samples | 4 | NA
G-010 | Cs-137 | Mean | -1.07 | 1.09
G-010 | Cs-137 | Minimum | -2.6 | 2
G-010 | Cs-137 | Maximum | 1.24 | 2.18
TNX-008 | Cs-137 | Number of Samples | 14 | NA
TNX-008 | Cs-137 | Mean | 0.354 | 0.671
TNX-008 | Cs-137 | Minimum | -3.84 | 2.08
TNX-008 | Cs-137 | Maximum | 5.11 | 2.76
Tims Branch
TB-5 Near Road C | Sr-89/90 | Number of Samples | 1 | NA
TB-5 Near Road C | Sr-89/90 | Mean | -0.311 | 0.322
Upper Three Runs
Crouch Branch at Road 4 | Sr-89/90 | Number of Samples | 1 | NA
Crouch Branch at Road 4 | Sr-89/90 | Mean | 0.389 | 0.352
McQueen Branch at Road F | Sr-89/90 | Number of Samples | 1 | NA
McQueen Branch at Road F | Sr-89/90 | Mean | 0.18 | 0.374
U3R-1A Treadway Bridge RD 8-1 | Sr-89/90 | Number of Samples | 1 | NA
U3R-1A Treadway Bridge RD 8-1 | Sr-89/90 | Mean | -0.209 | 0.328
U3R-3 at Road C | Sr-89/90 | Number of Samples | 1 | NA
U3R-3 at Road C | Sr-89/90 | Mean | -0.222 | 0.314
U3R-4 at Road A | Sr-89/90 | Number of Samples | 1 | NA
U3R-4 at Road A | Sr-89/90 | Mean | 0.0986 | 0.354
Upper Three Runs-F3 (U3R-F3) | Sr-89/90 | Number of Samples | 21 | NA
Upper Three Runs-F3 (U3R-F3) | Sr-89/90 | Mean | 0.259 | 0.113
Upper Three Runs-F3 (U3R-F3) | Sr-89/90 | Minimum | -0.57 | 0.486
Upper Three Runs-F3 (U3R-F3) | Sr-89/90 | Maximum | 1.2 | 0.801
Upper Three Runs-F3 (U3R-F3) | Sr-89/90 | Number of Samples | 1 | NA
Upper Three Runs-F3 (U3R-F3) | Sr-89/90 | Mean | -0.276 | 0.305
Four Mile Creek
C-Canal | Sr-89/90 | Number of Samples | 1 | NA
C-Canal | Sr-89/90 | Mean | 0.0551 | 0.338
FM-2 at Road 4 | Sr-89/90 | Number of Samples | 22 | NA
FM-2 at Road 4 | Sr-89/90 | Mean | 2.85 | 0.139
FM-2 at Road 4 | Sr-89/90 | Minimum | 0.919 | 0.38
FM-2 at Road 4 | Sr-89/90 | Maximum | 9.7 | 0.986
FM-2B Above F-Area Effluent | Sr-89/90 | Number of Samples | 22 | NA
FM-2B Above F-Area Effluent | Sr-89/90 | Mean | 4.02 | 0.155
FM-2B Above F-Area Effluent | Sr-89/90 | Minimum | 2.01 | 0.459
FM-2B Above F-Area Effluent | Sr-89/90 | Maximum | 13 | 1.04
FM-3A Below F-Area Effluent | Sr-89/90 | Number of Samples | 22 | NA
FM-3A Below F-Area Effluent | Sr-89/90 | Mean | 0.529 | 0.0929
FM-3A Below F-Area Effluent | Sr-89/90 | Minimum | 0.0862 | 0.264
FM-3A Below F-Area Effluent | Sr-89/90 | Maximum | 1.43 | 0.609
FM-6 at Road A-12.2 | Sr-89/90 | Number of Samples | 1 | NA
FM-6 at Road A-12.2 | Sr-89/90 | Mean | 1.94 | 0.474
FM-A7 at Road A-7 | Sr-89/90 | Number of Samples | 22 | NA
FM-A7 at Road A-7 | Sr-89/90 | Mean | 7.97 | 0.208
FM-A7 at Road A-7 | Sr-89/90 | Minimum | 2.04 | 0.583
FM-A7 at Road A-7 | Sr-89/90 | Maximum | 19 | 1.22
HP-50 Tritium Facility Outfall | Sr-89/90 | Number of Samples | 1 | NA
HP-50 Tritium Facility Outfall | Sr-89/90 | Mean | 0.185 | 0.307
Pen Branch
PB-3 at Road A-13.2 | Sr-89/90 | Number of Samples | 1 | NA
PB-3 at Road A-13.2 | Sr-89/90 | Mean | 0.289 | 0.373
Steel Creek
SC-2A 1 mile above Road B | Sr-89/90 | Number of Samples | 1 | NA
SC-2A 1 mile above Road B | Sr-89/90 | Mean | 0.0711 | 0.359
SC-4 Steel Creek at Road A | Sr-89/90 | Number of Samples | 1 | NA
SC-4 Steel Creek at Road A | Sr-89/90 | Mean | -0.0549 | 0.342
Lower Three Runs Creek
L3R-1A at Road B | Sr-89/90 | Number of Samples | 1 | NA
L3R-1A at Road B | Sr-89/90 | Mean | 0.227 | 0.358
L3R-2 Patterson Mill Rd | Sr-89/90 | Number of Samples | 1 | NA
L3R-2 Patterson Mill Rd | Sr-89/90 | Mean | -0.11 | 0.319
L3R-3 at Highway 125 | Sr-89/90 | Number of Samples | 1 | NA
L3R-3 at Highway 125 | Sr-89/90 | Mean | 0.343 | 0.372
R-Area Downstream of R-1 | Sr-89/90 | Number of Samples | 1 | NA
R-Area Downstream of R-1 | Sr-89/90 | Mean | 2.12 | 0.489
Miscellaneous
G-010 | Sr-89/90 | Number of Samples | 16 | NA
G-010 | Sr-89/90 | Mean | 0.36 | 0.118
G-010 | Sr-89/90 | Minimum | -0.305 | 0.442
G-010 | Sr-89/90 | Maximum | 1.29 | 0.569
G-010 | Sr-89/90 | Number of Samples | 4 | NA
G-010 | Sr-89/90 | Mean | 0.226 | 0.27
G-010 | Sr-89/90 | Minimum | -0.118 | 0.56
G-010 | Sr-89/90 | Maximum | 0.968 | 0.505
TNX-008 | Sr-89/90 | Number of Samples | 1 | NA
TNX-008 | Sr-89/90 | Mean | -0.0981 | 0.247
Tims Branch
TB-5 Near Road C | I-129 | Number of Samples | 1 | NA
TB-5 Near Road C | I-129 | Mean | -2.08 | 15.5
Upper Three Runs
Crouch Branch at Road 4 | I-129 | Number of Samples | 1 | NA
Crouch Branch at Road 4 | I-129 | Mean | 3.43 | 16.1
McQueen Branch at Road F | I-129 | Number of Samples | 1 | NA
McQueen Branch at Road F | I-129 | Mean | 0.824 | 15.9
U3R-1A Treadway Bridge RD 8-1 | I-129 | Number of Samples | 1 | NA
U3R-1A Treadway Bridge RD 8-1 | I-129 | Mean | -0.484 | 15.5
U3R-3 at Road C | I-129 | Number of Samples | 1 | NA
U3R-3 at Road C | I-129 | Mean | 4.08 | 15.5
U3R-4 at Road A | I-129 | Number of Samples | 1 | NA
U3R-4 at Road A | I-129 | Mean | 11.1 | 16.3
Upper Three Runs-F3 (U3R-F3) | I-129 | Number of Samples | 1 | NA
Upper Three Runs-F3 (U3R-F3) | I-129 | Mean | 3.81 | 15.5
Four Mile Creek
C-Canal | I-129 | Number of Samples | 1 | NA
C-Canal | I-129 | Mean | 1.42 | 16
FM-2 at Road 4 | I-129 | Number of Samples | 22 | NA
FM-2 at Road 4 | I-129 | Mean | -1.41 | 3.68
FM-2 at Road 4 | I-129 | Minimum | -12.7 | 16.1
FM-2 at Road 4 | I-129 | Maximum | 9.35 | 16.1
FM-2 at Road 4 | I-129 | Number of Samples | 1 | NA
FM-2 at Road 4 | I-129 | Mean | 8.84 | 15.9
FM-2B Above F-Area Effluent | I-129 | Number of Samples | 21 | NA
FM-2B Above F-Area Effluent | I-129 | Mean | 0.54 | 3.79
FM-2B Above F-Area Effluent | I-129 | Minimum | -6.95 | 15.4
FM-2B Above F-Area Effluent | I-129 | Maximum | 7.95 | 16.4
FM-2B Above F-Area Effluent | I-129 | Number of Samples | 1 | NA
FM-2B Above F-Area Effluent | I-129 | Mean | -2.16 | 15.6
FM-3A Below F-Area Effluent | I-129 | Number of Samples | 22 | NA
FM-3A Below F-Area Effluent | I-129 | Mean | 0.541 | 3.68
FM-3A Below F-Area Effluent | I-129 | Minimum | -8.35 | 17
FM-3A Below F-Area Effluent | I-129 | Maximum | 11.3 | 15.3
FM-3A Below F-Area Effluent | I-129 | Number of Samples | 1 | NA
FM-3A Below F-Area Effluent | I-129 | Mean | 0.762 | 15.6
FM-6 at Road A-12.2 | I-129 | Number of Samples | 1 | NA
FM-6 at Road A-12.2 | I-129 | Mean | 3.81 | 15.6
FM-A7 at Road A-7 | I-129 | Number of Samples | 22 | NA
FM-A7 at Road A-7 | I-129 | Mean | 2.14 | 3.7
FM-A7 at Road A-7 | I-129 | Minimum | -4.81 | 13.7
FM-A7 at Road A-7 | I-129 | Maximum | 11.8 | 15.9
FM-A7 at Road A-7 | I-129 | Number of Samples | 1 | NA
FM-A7 at Road A-7 | I-129 | Mean | -5.08 | 14.9
HP-50 Tritium Facility Outfall | I-129 | Number of Samples | 1 | NA
HP-50 Tritium Facility Outfall | I-129 | Mean | 0.77 | 16.1
Pen Branch
PB-3 at Road A-13.2 | I-129 | Number of Samples | 1 | NA
PB-3 at Road A-13.2 | I-129 | Mean | -2.62 | 16.3
Steel Creek
SC-2A 1 mile above Road B | I-129 | Number of Samples | 1 | NA
SC-2A 1 mile above Road B | I-129 | Mean | 4.76 | 4.64
SC-4 Steel Creek at Road A | I-129 | Number of Samples | 1 | NA
SC-4 Steel Creek at Road A | I-129 | Mean | 1.72 | 16.5
Lower Three Runs Creek
L3R-1A at Road B | I-129 | Number of Samples | 1 | NA
L3R-1A at Road B | I-129 | Mean | -1.34 | 15.6
L3R-2 Patterson Mill Rd | I-129 | Number of Samples | 1 | NA
L3R-2 Patterson Mill Rd | I-129 | Mean | 1.85 | 15.7
L3R-3 at Highway 125 | I-129 | Number of Samples | 1 | NA
L3R-3 at Highway 125 | I-129 | Mean | -1.58 | 15.5
R-Area Downstream of R-1 | I-129 | Number of Samples | 1 | NA
R-Area Downstream of R-1 | I-129 | Mean | 2.58 | 11.9
Miscellaneous
G-010 | I-129 | Number of Samples | 4 | NA
G-010 | I-129 | Mean | 9.93 | 8.37
G-010 | I-129 | Minimum | 7.43 | 15.7
G-010 | I-129 | Maximum | 12.2 | 15.6
TNX-008 | I-129 | Number of Samples | 1 | NA
TNX-008 | I-129 | Mean | -2.89 | 15.5
Tims Branch
TB-5 Near Road C | U-234 | Number of Samples | 1 | NA
TB-5 Near Road C | U-234 | Mean | 1.42 | 0.117
Upper Three Runs
Crouch Branch at Road 4 | U-234 | Number of Samples | 1 | NA
Crouch Branch at Road 4 | U-234 | Mean | 0.0584 | 0.0186
McQueen Branch at Road F | U-234 | Number of Samples | 1 | NA
McQueen Branch at Road F | U-234 | Mean | 0.251 | 0.0352
U3R-1A Treadway Bridge RD 8-1 | U-234 | Number of Samples | 1 | NA
U3R-1A Treadway Bridge RD 8-1 | U-234 | Mean | 0.00576 | 0.0208
U3R-3 at Road C | U-234 | Number of Samples | 1 | NA
U3R-3 at Road C | U-234 | Mean | 0.0665 | 0.015
U3R-4 at Road A | U-234 | Number of Samples | 1 | NA
U3R-4 at Road A | U-234 | Mean | 0.0751 | 0.0257
Upper Three Runs-F3 (U3R-F3) | U-234 | Number of Samples | 21 | NA
Upper Three Runs-F3 (U3R-F3) | U-234 | Mean | 0.704 | 0.019
Upper Three Runs-F3 (U3R-F3) | U-234 | Minimum | 0.123 | 0.0286
Upper Three Runs-F3 (U3R-F3) | U-234 | Maximum | 1.96 | 0.171
Upper Three Runs-F3 (U3R-F3) | U-234 | Number of Samples | 1 | NA
Upper Three Runs-F3 (U3R-F3) | U-234 | Mean | 0.324 | 0.0465
Four Mile Creek
C-Canal | U-234 | Number of Samples | 1 | NA
C-Canal | U-234 | Mean | -0.0432 | 0.0142
FM-2 at Road 4 | U-234 | Number of Samples | 1 | NA
FM-2 at Road 4 | U-234 | Mean | 0.000938 | 0.00539
FM-2B Above F-Area Effluent | U-234 | Number of Samples | 1 | NA
FM-2B Above F-Area Effluent | U-234 | Mean | 0.0289 | 0.00872
FM-3A Below F-Area Effluent | U-234 | Number of Samples | 1 | NA
FM-3A Below F-Area Effluent | U-234 | Mean | 0.0203 | 0.00993
FM-6 at Road A-12.2 | U-234 | Number of Samples | 1 | NA
FM-6 at Road A-12.2 | U-234 | Mean | 0.0595 | 0.0165
FM-A7 at Road A-7 | U-234 | Number of Samples | 1 | NA
FM-A7 at Road A-7 | U-234 | Mean | 0.322 | 0.042
HP-50 Tritium Facility Outfall | U-234 | Number of Samples | 1 | NA
HP-50 Tritium Facility Outfall | U-234 | Mean | 0.00443 | 0.00517
Pen Branch
PB-3 at Road A-13.2 | U-234 | Number of Samples | 1 | NA
PB-3 at Road A-13.2 | U-234 | Mean | 0.0349 | 0.0225
Steel Creek
SC-2A 1 mile above Road B | U-234 | Number of Samples | 1 | NA
SC-2A 1 mile above Road B | U-234 | Mean | 0.0411 | 0.0236
SC-4 Steel Creek at Road A | U-234 | Number of Samples | 1 | NA
SC-4 Steel Creek at Road A | U-234 | Mean | 0.0449 | 0.0175
Lower Three Runs Creek
L3R-1A at Road B | U-234 | Number of Samples | 1 | NA
L3R-1A at Road B | U-234 | Mean | -0.00435 | 0.0193
L3R-2 Patterson Mill Rd | U-234 | Number of Samples | 1 | NA
L3R-2 Patterson Mill Rd | U-234 | Mean | -0.00238 | 0.014
L3R-3 at Highway 125 | U-234 | Number of Samples | 1 | NA
L3R-3 at Highway 125 | U-234 | Mean | 0.00119 | 0.0206
R-Area Downstream of R-1 | U-234 | Number of Samples | 1 | NA
R-Area Downstream of R-1 | U-234 | Mean | 0.0586 | 0.0184
Miscellaneous
G-010 | U-234 | Number of Samples | 16 | NA
G-010 | U-234 | Mean | 0.0101 | 0.00259
G-010 | U-234 | Minimum | -0.0142 | 0.00703
G-010 | U-234 | Maximum | 0.0197 | 0.0122
G-010 | U-234 | Number of Samples | 4 | NA
G-010 | U-234 | Mean | 0.0102 | 0.00293
G-010 | U-234 | Minimum | -0.000381 | 0.00228
G-010 | U-234 | Maximum | 0.0297 | 0.00928
TNX-008 | U-234 | Number of Samples | 14 | NA
TNX-008 | U-234 | Mean | 0.0264 | 0.00331
TNX-008 | U-234 | Minimum | -0.00997 | 0.00728
TNX-008 | U-234 | Maximum | 0.0543 | 0.0144
Tims Branch
TB-5 Near Road C | U-235 | Number of Samples | 1 | NA
TB-5 Near Road C | U-235 | Mean | 0.13 | 0.0216
Upper Three Runs
Crouch Branch at Road 4 | U-235 | Number of Samples | 1 | NA
Crouch Branch at Road 4 | U-235 | Mean | -0.0203 | 0.00456
McQueen Branch at Road F | U-235 | Number of Samples | 1 | NA
McQueen Branch at Road F | U-235 | Mean | 0.0319 | 0.0136
U3R-1A Treadway Bridge RD 8-1 | U-235 | Number of Samples | 1 | NA
U3R-1A Treadway Bridge RD 8-1 | U-235 | Mean | 0.0247 | 0.0165
U3R-3 at Road C | U-235 | Number of Samples | 1 | NA
U3R-3 at Road C | U-235 | Mean | -0.00128 | 0.00489
U3R-4 at Road A | U-235 | Number of Samples | 1 | NA
U3R-4 at Road A | U-235 | Mean | 0.0101 | 0.0144
Upper Three Runs-F3 (U3R-F3) | U-235 | Number of Samples | 21 | NA
Upper Three Runs-F3 (U3R-F3) | U-235 | Mean | 0.0377 | 0.00423
Upper Three Runs-F3 (U3R-F3) | U-235 | Minimum | -0.00638 | 0.00649
Upper Three Runs-F3 (U3R-F3) | U-235 | Maximum | 0.22 | 0.0488
Upper Three Runs-F3 (U3R-F3) | U-235 | Number of Samples | 1 | NA
Upper Three Runs-F3 (U3R-F3) | U-235 | Mean | 0.0435 | 0.0179
Four Mile Creek
C-Canal | U-235 | Number of Samples | 1 | NA
C-Canal | U-235 | Mean | -0.0156 | 0.00802
FM-2 at Road 4 | U-235 | Number of Samples | 1 | NA
FM-2 at Road 4 | U-235 | Mean | -0.00478 | 0.00187
FM-2B Above F-Area Effluent | U-235 | Number of Samples | 1 | NA
FM-2B Above F-Area Effluent | U-235 | Mean | -0.00171 | 0.00174
FM-3A Below F-Area Effluent | U-235 | Number of Samples | 1 | NA
FM-3A Below F-Area Effluent | U-235 | Mean | -0.00386 | 0.00418
FM-6 at Road A-12.2 | U-235 | Number of Samples | 1 | NA
FM-6 at Road A-12.2 | U-235 | Mean | 0.00632 | 0.00884
FM-A7 at Road A-7 | U-235 | Number of Samples | 1 | NA
FM-A7 at Road A-7 | U-235 | Mean | 0.0114 | 0.0126
HP-50 Tritium Facility Outfall | U-235 | Number of Samples | 1 | NA
HP-50 Tritium Facility Outfall | U-235 | Mean | 0.00231 | 0.00231
Pen Branch
PB-3 at Road A-13.2 | U-235 | Number of Samples | 1 | NA
PB-3 at Road A-13.2 | U-235 | Mean | 0.0106 | 0.0133
Steel Creek
SC-2A 1 mile above Road B | U-235 | Number of Samples | 1 | NA
SC-2A 1 mile above Road B | U-235 | Mean | -0.00524 | 0.0105
SC-4 Steel Creek at Road A | U-235 | Number of Samples | 1 | NA
SC-4 Steel Creek at Road A | U-235 | Mean | -0.0149 | 0.00785
Lower Three Runs Creek
L3R-1A at Road B | U-235 | Number of Samples | 1 | NA
L3R-1A at Road B | U-235 | Mean | -0.00765 | 0.0106
L3R-2 Patterson Mill Rd | U-235 | Number of Samples | 1 | NA
L3R-2 Patterson Mill Rd | U-235 | Mean | -0.00254 | 0.00779
L3R-3 at Highway 125 | U-235 | Number of Samples | 1 | NA
L3R-3 at Highway 125 | U-235 | Mean | 0.00516 | 0.0131
R-Area Downstream of R-1 | U-235 | Number of Samples | 1 | NA
R-Area Downstream of R-1 | U-235 | Mean | -0.00959 | 0.00666
Miscellaneous
G-010 | U-235 | Number of Samples | 16 | NA
G-010 | U-235 | Mean | 0.000582 | 0.133
G-010 | U-235 | Minimum | -0.00954 | 0.00255
G-010 | U-235 | Maximum | 0.0137 | 0.0186
G-010 | U-235 | Number of Samples | 4 | NA
G-010 | U-235 | Mean | 8.8e-05 | 0.22
G-010 | U-235 | Minimum | -0.00252 | 1.13
G-010 | U-235 | Maximum | 0.00549 | 0.00393
TNX-008 | U-235 | Number of Samples | 14 | NA
TNX-008 | U-235 | Mean | -0.0073 | 0.0953
TNX-008 | U-235 | Minimum | -0.0492 | 0.0084
TNX-008 | U-235 | Maximum | 0.00589 | 0.0063
Tims Branch
TB-5 Near Road C | U-238 | Number of Samples | 1 | NA
TB-5 Near Road C | U-238 | Mean | 1.91 | 0.147
Upper Three Runs
Crouch Branch at Road 4 | U-238 | Number of Samples | 1 | NA
Crouch Branch at Road 4 | U-238 | Mean | 0.0253 | 0.0104
McQueen Branch at Road F | U-238 | Number of Samples | 1 | NA
McQueen Branch at Road F | U-238 | Mean | 0.0481 | 0.0135
U3R-1A Treadway Bridge RD 8-1 | U-238 | Number of Samples | 1 | NA
U3R-1A Treadway Bridge RD 8-1 | U-238 | Mean | 0.0397 | 0.0147
U3R-3 at Road C | U-238 | Number of Samples | 1 | NA
U3R-3 at Road C | U-238 | Mean | 0.0878 | 0.0165
U3R-4 at Road A | U-238 | Number of Samples | 1 | NA
U3R-4 at Road A | U-238 | Mean | 0.0816 | 0.0185
Upper Three Runs-F3 (U3R-F3) | U-238 | Number of Samples | 21 | NA
Upper Three Runs-F3 (U3R-F3) | U-238 | Mean | 0.15 | 0.00619
Upper Three Runs-F3 (U3R-F3) | U-238 | Minimum | 0.0155 | 0.0184
Upper Three Runs-F3 (U3R-F3) | U-238 | Maximum | 0.484 | 0.0474
Upper Three Runs-F3 (U3R-F3) | U-238 | Number of Samples | 1 | NA
Upper Three Runs-F3 (U3R-F3) | U-238 | Mean | 0.107 | 0.0205
Four Mile Creek
C-Canal | U-238 | Number of Samples | 1 | NA
C-Canal | U-238 | Mean | -0.00324 | 0.00681
FM-2 at Road 4 | U-238 | Number of Samples | 1 | NA
FM-2 at Road 4 | U-238 | Mean | 0.00862 | 0.00499
FM-2B Above F-Area Effluent | U-238 | Number of Samples | 1 | NA
FM-2B Above F-Area Effluent | U-238 | Mean | 0.0226 | 0.00768
FM-3A Below F-Area Effluent | U-238 | Number of Samples | 1 | NA
FM-3A Below F-Area Effluent | U-238 | Mean | 0.0182 | 0.00833
FM-6 at Road A-12.2 | U-238 | Number of Samples | 1 | NA
FM-6 at Road A-12.2 | U-238 | Mean | 0.0881 | 0.013
FM-A7 at Road A-7 | U-238 | Number of Samples | 1 | NA
FM-A7 at Road A-7 | U-238 | Mean | 0.424 | 0.0463
HP-50 Tritium Facility Outfall | U-238 | Number of Samples | 1 | NA
HP-50 Tritium Facility Outfall | U-238 | Mean | 0.00938 | 0.00501
Pen Branch
PB-3 at Road A-13.2 | U-238 | Number of Samples | 1 | NA
PB-3 at Road A-13.2 | U-238 | Mean | 0.0206 | 0.0119
Steel Creek
SC-2A 1 mile above Road B | U-238 | Number of Samples | 1 | NA
SC-2A 1 mile above Road B | U-238 | Mean | 0.0395 | 0.0139
SC-4 Steel Creek at Road A | U-238 | Number of Samples | 1 | NA
SC-4 Steel Creek at Road A | U-238 | Mean | 0.0105 | 0.00855
Lower Three Runs Creek
L3R-1A at Road B | U-238 | Number of Samples | 1 | NA
L3R-1A at Road B | U-238 | Mean | -0.012 | 0.00715
L3R-2 Patterson Mill Rd | U-238 | Number of Samples | 1 | NA
L3R-2 Patterson Mill Rd | U-238 | Mean | 0.00751 | 0.00688
L3R-3 at Highway 125 | U-238 | Number of Samples | 1 | NA
L3R-3 at Highway 125 | U-238 | Mean | -0.00551 | 0.00723
R-Area Downstream of R-1 | U-238 | Number of Samples | 1 | NA
R-Area Downstream of R-1 | U-238 | Mean | 0.0232 | 0.0102
Miscellaneous
G-010 | U-238 | Number of Samples | 16 | NA
G-010 | U-238 | Mean | 0.00503 | 0.00212
G-010 | U-238 | Minimum | -0.0115 | 0.00492
G-010 | U-238 | Maximum | 0.0182 | 0.0125
G-010 | U-238 | Number of Samples | 4 | NA
G-010 | U-238 | Mean | 0.00599 | 0.00226
G-010 | U-238 | Minimum | 0.00422 | 0.00323
G-010 | U-238 | Maximum | 0.0109 | 0.00503
TNX-008 | U-238 | Number of Samples | 14 | NA
TNX-008 | U-238 | Mean | 0.0256 | 0.00268
TNX-008 | U-238 | Minimum | 0.00449 | 0.00477
TNX-008 | U-238 | Maximum | 0.0489 | 0.0108
Tims Branch
TB-5 Near Road C | Pu-238 | Number of Samples | 1 | NA
TB-5 Near Road C | Pu-238 | Mean | 0.00616 | 0.00376
Upper Three Runs
Crouch Branch at Road 4 | Pu-238 | Number of Samples | 1 | NA
Crouch Branch at Road 4 | Pu-238 | Mean | -0.00209 | 0.00179
McQueen Branch at Road F | Pu-238 | Number of Samples | 1 | NA
McQueen Branch at Road F | Pu-238 | Mean | 0.0308 | 0.00848
U3R-1A Treadway Bridge RD 8-1 | Pu-238 | Number of Samples | 1 | NA
U3R-1A Treadway Bridge RD 8-1 | Pu-238 | Mean | 0.0148 | 0.0063
U3R-3 at Road C | Pu-238 | Number of Samples | 1 | NA
U3R-3 at Road C | Pu-238 | Mean | -0.00129 | 0.872
U3R-4 at Road A | Pu-238 | Number of Samples | 1 | NA
U3R-4 at Road A | Pu-238 | Mean | 0.00486 | 0.00374
Upper Three Runs-F3 (U3R-F3) | Pu-238 | Number of Samples | 21 | NA
Upper Three Runs-F3 (U3R-F3) | Pu-238 | Mean | 0.0227 | 0.00165
Upper Three Runs-F3 (U3R-F3) | Pu-238 | Minimum | 0.00392 | 0.00389
Upper Three Runs-F3 (U3R-F3) | Pu-238 | Maximum | 0.057 | 0.0117
Upper Three Runs-F3 (U3R-F3) | Pu-238 | Number of Samples | 1 | NA
Upper Three Runs-F3 (U3R-F3) | Pu-238 | Mean | 0.0164 | 0.00557
Four Mile Creek
C-Canal | Pu-238 | Number of Samples | 1 | NA
C-Canal | Pu-238 | Mean | 0 | 0.884
FM-2 at Road 4 | Pu-238 | Number of Samples | 1 | NA
FM-2 at Road 4 | Pu-238 | Mean | 0.00622 | 0.00272
FM-2B Above F-Area Effluent | Pu-238 | Number of Samples | 1 | NA
FM-2B Above F-Area Effluent | Pu-238 | Mean | 0.0215 | 0.00789
FM-3A Below F-Area Effluent | Pu-238 | Number of Samples | 1 | NA
FM-3A Below F-Area Effluent | Pu-238 | Mean | 0.00746 | 0.00476
FM-6 at Road A-12.2 | Pu-238 | Number of Samples | 1 | NA
FM-6 at Road A-12.2 | Pu-238 | Mean | 0.00389 | 0.00283
FM-A7 at Road A-7 | Pu-238 | Number of Samples | 1 | NA
FM-A7 at Road A-7 | Pu-238 | Mean | 0.012 | 0.00659
HP-50 Tritium Facility Outfall | Pu-238 | Number of Samples | 1 | NA
HP-50 Tritium Facility Outfall | Pu-238 | Mean | 0.838 | 0.0715
Pen Branch
PB-3 at Road A-13.2 | Pu-238 | Number of Samples | 1 | NA
PB-3 at Road A-13.2 | Pu-238 | Mean | 0.00803 | 0.00437
Steel Creek
SC-2A 1 mile above Road B | Pu-238 | Number of Samples | 1 | NA
SC-2A 1 mile above Road B | Pu-238 | Mean | 0.00576 | 0.00332
SC-4 Steel Creek at Road A | Pu-238 | Number of Samples | 1 | NA
SC-4 Steel Creek at Road A | Pu-238 | Mean | -0.00384 | 0.9
Lower Three Runs Creek
L3R-1A at Road B | Pu-238 | Number of Samples | 1 | NA
L3R-1A at Road B | Pu-238 | Mean | 0.00981 | 0.00442
L3R-2 Patterson Mill Rd | Pu-238 | Number of Samples | 1 | NA
L3R-2 Patterson Mill Rd | Pu-238 | Mean | 0.00605 | 0.00239
L3R-3 at Highway 125 | Pu-238 | Number of Samples | 1 | NA
L3R-3 at Highway 125 | Pu-238 | Mean | 0.00468 | 0.00373
R-Area Downstream of R-1 | Pu-238 | Number of Samples | 1 | NA
R-Area Downstream of R-1 | Pu-238 | Mean | 0.00221 | 0.00386
Miscellaneous
G-010 | Pu-238 | Number of Samples | 16 | NA
G-010 | Pu-238 | Mean | 0.00417 | 0.0799
G-010 | Pu-238 | Minimum | -0.0119 | 0.00413
G-010 | Pu-238 | Maximum | 0.027 | 0.00867
G-010 | Pu-238 | Number of Samples | 4 | NA
G-010 | Pu-238 | Mean | 0.00443 | 0.00175
G-010 | Pu-238 | Minimum | -0.00063 | 0.00147
G-010 | Pu-238 | Maximum | 0.0115 | 0.00621
TNX-008 | Pu-238 | Number of Samples | 14 | NA
TNX-008 | Pu-238 | Mean | 0.00361 | 0.08
TNX-008 | Pu-238 | Minimum | -0.00814 | 0.002
TNX-008 | Pu-238 | Maximum | 0.0196 | 0.00606
Tims Branch
TB-5 Near Road C | Pu-239 | Number of Samples | 1 | NA
TB-5 Near Road C | Pu-239 | Mean | 0.00346 | 0.00421
Upper Three Runs
Crouch Branch at Road 4 | Pu-239 | Number of Samples | 1 | NA
Crouch Branch at Road 4 | Pu-239 | Mean | 0.00178 | 0.00178
McQueen Branch at Road F | Pu-239 | Number of Samples | 1 | NA
McQueen Branch at Road F | Pu-239 | Mean | 0.00768 | 0.00388
U3R-1A Treadway Bridge RD 8-1 | Pu-239 | Number of Samples | 1 | NA
U3R-1A Treadway Bridge RD 8-1 | Pu-239 | Mean | 0.00511 | 0.00459
U3R-3 at Road C | Pu-239 | Number of Samples | 1 | NA
U3R-3 at Road C | Pu-239 | Mean | -0.00392 | 0.00191
U3R-4 at Road A | Pu-239 | Number of Samples | 1 | NA
U3R-4 at Road A | Pu-239 | Mean | -0.00441 | 0.876
Upper Three Runs-F3 (U3R-F3) | Pu-239 | Number of Samples | 21 | NA
Upper Three Runs-F3 (U3R-F3) | Pu-239 | Mean | 0.00683 | 0.00105
Upper Three Runs-F3 (U3R-F3) | Pu-239 | Minimum | -0.00113 | 0.00277
Upper Three Runs-F3 (U3R-F3) | Pu-239 | Maximum | 0.0292 | 0.00838
Upper Three Runs-F3 (U3R-F3) | Pu-239 | Number of Samples | 1 | NA
Upper Three Runs-F3 (U3R-F3) | Pu-239 | Mean | 0.00351 | 0.00319
Four Mile Creek
C-Canal | Pu-239 | Number of Samples | 1 | NA
C-Canal | Pu-239 | Mean | 0.00164 | 0.00256
FM-2 at Road 4 | Pu-239 | Number of Samples | 1 | NA
FM-2 at Road 4 | Pu-239 | Mean | -0.00392 | 0.00134
FM-2B Above F-Area Effluent | Pu-239 | Number of Samples | 1 | NA
FM-2B Above F-Area Effluent | Pu-239 | Mean | 0.00276 | 0.00404
FM-3A Below F-Area Effluent | Pu-239 | Number of Samples | 1 | NA
FM-3A Below F-Area Effluent | Pu-239 | Mean | 0.0144 | 0.00655
FM-6 at Road A-12.2 | Pu-239 | Number of Samples | 1 | NA
FM-6 at Road A-12.2 | Pu-239 | Mean | -0.000889 | 0.00216
FM-A7 at Road A-7 | Pu-239 | Number of Samples | 1 | NA
FM-A7 at Road A-7 | Pu-239 | Mean | 0 | 0.974
HP-50 Tritium Facility Outfall | Pu-239 | Number of Samples | 1 | NA
HP-50 Tritium Facility Outfall | Pu-239 | Mean | 0.03 | 0.00843
Pen Branch
PB-3 at Road A-13.2 | Pu-239 | Number of Samples | 1 | NA
PB-3 at Road A-13.2 | Pu-239 | Mean | -0.00441 | 0.83
Steel Creek
SC-2A 1 mile above Road B | Pu-239 | Number of Samples | 1 | NA
SC-2A 1 mile above Road B | Pu-239 | Mean | -4.35e-05 | 0.00192
SC-4 Steel Creek at Road A | Pu-239 | Number of Samples | 1 | NA
SC-4 Steel Creek at Road A | Pu-239 | Mean | 0 | 0.9
Lower Three Runs Creek
L3R-1A at Road B | Pu-239 | Number of Samples | 1 | NA
L3R-1A at Road B | Pu-239 | Mean | 0.00784 | 0.00443
L3R-2 Patterson Mill Rd | Pu-239 | Number of Samples | 1 | NA
L3R-2 Patterson Mill Rd | Pu-239 | Mean | 0.000851 | 0.00162
L3R-3 at Highway 125 | Pu-239 | Number of Samples | 1 | NA
L3R-3 at Highway 125 | Pu-239 | Mean | 0.00405 | 0.00349
R-Area Downstream of R-1 | Pu-239 | Number of Samples | 1 | NA
R-Area Downstream of R-1 | Pu-239 | Mean | 0.00546 | 0.00317
Miscellaneous
G-010 | Pu-239 | Number of Samples | 16 | NA
G-010 | Pu-239 | Mean | 0.00102 | 0.117
G-010 | Pu-239 | Minimum | -0.0117 | 0.936
G-010 | Pu-239 | Maximum | 0.0123 | 0.00587
G-010 | Pu-239 | Number of Samples | 4 | NA
G-010 | Pu-239 | Mean | 0.000941 | 0.28
G-010 | Pu-239 | Minimum | -0.000795 | 1.44
G-010 | Pu-239 | Maximum | 0.00476 | 0.00302
TNX-008 | Pu-239 | Number of Samples | 14 | NA
TNX-008 | Pu-239 | Mean | 0.000203 | 0.13
TNX-008 | Pu-239 | Minimum | -0.0101 | 0.924
TNX-008 | Pu-239 | Maximum | 0.00808 | 0.00469
Tims Branch
TB-5 Near Road C | Am-241 | Number of Samples | 1 | NA
TB-5 Near Road C | Am-241 | Mean | 0.00144 | 0.00859
Upper Three Runs
Crouch Branch at Road 4 | Am-241 | Number of Samples | 1 | NA
Crouch Branch at Road 4 | Am-241 | Mean | -0.00193 | 0.00251
McQueen Branch at Road F | Am-241 | Number of Samples | 1 | NA
McQueen Branch at Road F | Am-241 | Mean | 0.00443 | 0.00408
U3R-1A Treadway Bridge RD 8-1 | Am-241 | Number of Samples | 1 | NA
U3R-1A Treadway Bridge RD 8-1 | Am-241 | Mean | -0.00676 | 0.00551
U3R-3 at Road C | Am-241 | Number of Samples | 1 | NA
U3R-3 at Road C | Am-241 | Mean | -0.00551 | 0.00821
U3R-4 at Road A | Am-241 | Number of Samples | 1 | NA
U3R-4 at Road A | Am-241 | Mean | -0.00919 | 0.00496
Upper Three Runs-F3 (U3R-F3) | Am-241 | Number of Samples | 21 | NA
Upper Three Runs-F3 (U3R-F3) | Am-241 | Mean | 0.00431 | 0.00158
Upper Three Runs-F3 (U3R-F3) | Am-241 | Minimum | -0.0201 | 0.00492
Upper Three Runs-F3 (U3R-F3) | Am-241 | Maximum | 0.0235 | 0.00747
Upper Three Runs-F3 (U3R-F3) | Am-241 | Number of Samples | 1 | NA
Upper Three Runs-F3 (U3R-F3) | Am-241 | Mean | 0.0189 | 0.00763
Four Mile Creek
C-Canal | Am-241 | Number of Samples | 1 | NA
C-Canal | Am-241 | Mean | 0.00239 | 0.00444
FM-2 at Road 4 | Am-241 | Number of Samples | 1 | NA
FM-2 at Road 4 | Am-241 | Mean | -0.00668 | 0.00534
FM-2B Above F-Area Effluent | Am-241 | Number of Samples | 1 | NA
FM-2B Above F-Area Effluent | Am-241 | Mean | 0.00659 | 0.00539
FM-3A Below F-Area Effluent | Am-241 | Number of Samples | 1 | NA
FM-3A Below F-Area Effluent | Am-241 | Mean | -0.00419 | 0.00734
FM-6 at Road A-12.2 | Am-241 | Number of Samples | 1 | NA
FM-6 at Road A-12.2 | Am-241 | Mean | 0.00143 | 0.00487
FM-A7 at Road A-7 | Am-241 | Number of Samples | 1 | NA
FM-A7 at Road A-7 | Am-241 | Mean | 0.0462 | 0.0103
HP-50 Tritium Facility Outfall | Am-241 | Number of Samples | 1 | NA
HP-50 Tritium Facility Outfall | Am-241 | Mean | 0.0824 | 0.0143
Pen Branch
PB-3 at Road A-13.2 | Am-241 | Number of Samples | 1 | NA
PB-3 at Road A-13.2 | Am-241 | Mean | -0.00273 | 0.00626
Steel Creek
SC-2A 1 mile above Road B | Am-241 | Number of Samples | 1 | NA
SC-2A 1 mile above Road B | Am-241 | Mean | 0.0182 | 0.00741
SC-4 Steel Creek at Road A | Am-241 | Number of Samples | 1 | NA
SC-4 Steel Creek at Road A | Am-241 | Mean | -0.00164 | 0.0027
Lower Three Runs Creek
L3R-1A at Road B | Am-241 | Number of Samples | 1 | NA
L3R-1A at Road B | Am-241 | Mean | -0.00197 | 0.00272
L3R-2 Patterson Mill Rd | Am-241 | Number of Samples | 1 | NA
L3R-2 Patterson Mill Rd | Am-241 | Mean | 0.00128 | 0.0028
L3R-3 at Highway 125 | Am-241 | Number of Samples | 1 | NA
L3R-3 at Highway 125 | Am-241 | Mean | 0.0124 | 0.00619
R-Area Downstream of R-1 | Am-241 | Number of Samples | 1 | NA
R-Area Downstream of R-1 | Am-241 | Mean | 0.0193 | 0.0068
Miscellaneous
G-010 | Am-241 | Number of Samples | 16 | NA
G-010 | Am-241 | Mean | 0.000843 | 0.00167
G-010 | Am-241 | Minimum | -0.0154 | 0.00533
G-010 | Am-241 | Maximum | 0.011 | 0.00728
G-010 | Am-241 | Number of Samples | 4 | NA
G-010 | Am-241 | Mean | 0.00277 | 0.00485
G-010 | Am-241 | Minimum | -0.0165 | 0.00163
G-010 | Am-241 | Maximum | 0.0146 | 0.00788
Tims Branch
TB-5 Near Road C | Cm-244 | Number of Samples | 1 | NA
TB-5 Near Road C | Cm-244 | Mean | 0.00224 | 0.00306
Upper Three Runs
Crouch Branch at Road 4 | Cm-244 | Number of Samples | 1 | NA
Crouch Branch at Road 4 | Cm-244 | Mean | -0.00163 | 0.842
McQueen Branch at Road F | Cm-244 | Number of Samples | 1 | NA
McQueen Branch at Road F | Cm-244 | Mean | -0.00163 | 0.795
U3R-1A Treadway Bridge RD 8-1 | Cm-244 | Number of Samples | 1 | NA
U3R-1A Treadway Bridge RD 8-1 | Cm-244 | Mean | 0.00191 | 0.00192
U3R-3 at Road C | Cm-244 | Number of Samples | 1 | NA
U3R-3 at Road C | Cm-244 | Mean | 0.003 | 0.0036
U3R-4 at Road A | Cm-244 | Number of Samples | 1 | NA
U3R-4 at Road A | Cm-244 | Mean | -0.00368 | 0.00216
Upper Three Runs-F3 (U3R-F3) | Cm-244 | Number of Samples | 21 | NA
Upper Three Runs-F3 (U3R-F3) | Cm-244 | Mean | 0.00224 | 0.0557
Upper Three Runs-F3 (U3R-F3) | Cm-244 | Minimum | -0.0026 | 0.00222
Upper Three Runs-F3 (U3R-F3) | Cm-244 | Maximum | 0.0105 | 0.00464
Upper Three Runs-F3 (U3R-F3) | Cm-244 | Number of Samples | 1 | NA
Upper Three Runs-F3 (U3R-F3) | Cm-244 | Mean | 0.000311 | 0.00225
Four Mile Creek
C-Canal | Cm-244 | Number of Samples | 1 | NA
C-Canal | Cm-244 | Mean | -0.00193 | 0.917
FM-2 at Road 4 | Cm-244 | Number of Samples | 1 | NA
FM-2 at Road 4 | Cm-244 | Mean | 0.0017 | 0.00228
FM-2B Above F-Area Effluent | Cm-244 | Number of Samples | 1 | NA
FM-2B Above F-Area Effluent | Cm-244 | Mean | 0 | 0.928
FM-3A Below F-Area Effluent | Cm-244 | Number of Samples | 1 | NA
FM-3A Below F-Area Effluent | Cm-244 | Mean | 0.0397 | 0.00932
FM-6 at Road A-12.2 | Cm-244 | Number of Samples | 1 | NA
FM-6 at Road A-12.2 | Cm-244 | Mean | 0.00803 | 0.0028
FM-A7 at Road A-7 | Cm-244 | Number of Samples | 1 | NA
FM-A7 at Road A-7 | Cm-244 | Mean | 0.053 | 0.0104
HP-50 Tritium Facility Outfall | Cm-244 | Number of Samples | 1 | NA
HP-50 Tritium Facility Outfall | Cm-244 | Mean | 0.00986 | 0.00447
Pen Branch
PB-3 at Road A-13.2 | Cm-244 | Number of Samples | 1 | NA
PB-3 at Road A-13.2 | Cm-244 | Mean | 0.00194 | 0.00194
Steel Creek
SC-2A 1 mile above Road B | Cm-244 | Number of Samples | 1 | NA
SC-2A 1 mile above Road B | Cm-244 | Mean | -0.00193 | 1.04
SC-4 Steel Creek at Road A | Cm-244 | Number of Samples | 1 | NA
SC-4 Steel Creek at Road A | Cm-244 | Mean | 0.00217 | 0.0027
Lower Three Runs Creek
L3R-1A at Road B | Cm-244 | Number of Samples | 1 | NA
L3R-1A at Road B | Cm-244 | Mean | 0.00381 | 0.00333
L3R-2 Patterson Mill Rd | Cm-244 | Number of Samples | 1 | NA
L3R-2 Patterson Mill Rd | Cm-244 | Mean | 0.00354 | 0.00252
L3R-3 at Highway 125 | Cm-244 | Number of Samples | 1 | NA
L3R-3 at Highway 125 | Cm-244 | Mean | 0.00211 | 0.00287
R-Area Downstream of R-1 | Cm-244 | Number of Samples | 1 | NA
R-Area Downstream of R-1 | Cm-244 | Mean | -0.00162 | 0.818
Miscellaneous
G-010 | Cm-244 | Number of Samples | 16 | NA
G-010 | Cm-244 | Mean | 0.000618 | 0.096
G-010 | Cm-244 | Minimum | -0.00816 | 1.47
G-010 | Cm-244 | Maximum | 0.00719 | 0.00418
G-010 | Cm-244 | Number of Samples | 4 | NA
G-010 | Cm-244 | Mean | 0.00489 | 0.00245
G-010 | Cm-244 | Minimum | -0.00362 | 0.00183
G-010 | Cm-244 | Maximum | 0.0109 | 0.00551
Tims Branch
TB-5 Near Road C | Tc-99 | Number of Samples | 1 | NA
TB-5 Near Road C | Tc-99 | Mean | 2.54 | 1.67
Upper Three Runs
Crouch Branch at Road 4 | Tc-99 | Number of Samples | 1 | NA
Crouch Branch at Road 4 | Tc-99 | Mean | 0.7 | 1.57
McQueen Branch at Road F | Tc-99 | Number of Samples | 1 | NA
McQueen Branch at Road F | Tc-99 | Mean | 1.67 | 1.97
U3R-1A Treadway Bridge RD 8-1 | Tc-99 | Number of Samples | 1 | NA
U3R-1A Treadway Bridge RD 8-1 | Tc-99 | Mean | 0.811 | 1.57
U3R-3 at Road C | Tc-99 | Number of Samples | 1 | NA
U3R-3 at Road C | Tc-99 | Mean | 0.508 | 1.55
U3R-4 at Road A | Tc-99 | Number of Samples | 1 | NA
U3R-4 at Road A | Tc-99 | Mean | -0.746 | 1.44
Upper Three Runs-F3 (U3R-F3) | Tc-99 | Number of Samples | 1 | NA
Upper Three Runs-F3 (U3R-F3) | Tc-99 | Mean | 3.14 | 2.15
Four Mile Creek
C-Canal | Tc-99 | Number of Samples | 1 | NA
C-Canal | Tc-99 | Mean | -0.142 | 1.06
FM-2 at Road 4 | Tc-99 | Number of Samples | 22 | NA
FM-2 at Road 4 | Tc-99 | Mean | 0.586 | 0.41
FM-2 at Road 4 | Tc-99 | Minimum | -2.28 | 1.58
FM-2 at Road 4 | Tc-99 | Maximum | 4.7 | 1.99
FM-2B Above F-Area Effluent | Tc-99 | Number of Samples | 22 | NA
FM-2B Above F-Area Effluent | Tc-99 | Mean | 1.95 | 0.437
FM-2B Above F-Area Effluent | Tc-99 | Minimum | -1.32 | 1.76
FM-2B Above F-Area Effluent | Tc-99 | Maximum | 5.49 | 2.17
FM-3A Below F-Area Effluent | Tc-99 | Number of Samples | 22 | NA
FM-3A Below F-Area Effluent | Tc-99 | Mean | 1 | 0.366
FM-3A Below F-Area Effluent | Tc-99 | Minimum | -0.484 | 1.2
FM-3A Below F-Area Effluent | Tc-99 | Maximum | 3.35 | 2.15
FM-6 at Road A-12.2 | Tc-99 | Number of Samples | 1 | NA
FM-6 at Road A-12.2 | Tc-99 | Mean | 2.07 | 1.67
FM-A7 at Road A-7 | Tc-99 | Number of Samples | 22 | NA
FM-A7 at Road A-7 | Tc-99 | Mean | 2.49 | 0.426
FM-A7 at Road A-7 | Tc-99 | Minimum | -0.246 | 1.77
FM-A7 at Road A-7 | Tc-99 | Maximum | 6 | 2.18
HP-50 Tritium Facility Outfall | Tc-99 | Number of Samples | 1 | NA
HP-50 Tritium Facility Outfall | Tc-99 | Mean | 0.236 | 1.89
Pen Branch
PB-3 at Road A-13.2 | Tc-99 | Number of Samples | 1 | NA
PB-3 at Road A-13.2 | Tc-99 | Mean | 0.0508 | 1.5
Steel Creek
SC-2A 1 mile above Road B | Tc-99 | Number of Samples | 1 | NA
SC-2A 1 mile above Road B | Tc-99 | Mean | -0.508 | 1.47
SC-4 Steel Creek at Road A | Tc-99 | Number of Samples | 1 | NA
SC-4 Steel Creek at Road A | Tc-99 | Mean | 3.92 | 2.15
Lower Three Runs Creek
L3R-1A at Road B | Tc-99 | Number of Samples | 1 | NA
L3R-1A at Road B | Tc-99 | Mean | 0.811 | 1.57
L3R-2 Patterson Mill Rd | Tc-99 | Number of Samples | 1 | NA
L3R-2 Patterson Mill Rd | Tc-99 | Mean | 1.75 | 1.67
L3R-3 at Highway 125 | Tc-99 | Number of Samples | 1 | NA
L3R-3 at Highway 125 | Tc-99 | Mean | 0.63 | 1.91
R-Area Downstream of R-1 | Tc-99 | Number of Samples | 1 | NA
R-Area Downstream of R-1 | Tc-99 | Mean | -0.207 | 1.48
Miscellaneous
G-010 | Tc-99 | Number of Samples | 4 | NA
G-010 | Tc-99 | Mean | 0.655 | 0.954
G-010 | Tc-99 | Minimum | -0.00167 | 1.86
G-010 | Tc-99 | Maximum | 1.68 | 1.72
TNX-008 | Tc-99 | Number of Samples | 1 | NA
TNX-008 | Tc-99 | Mean | -0.954 | 1.42
Tims Branch
TB-5 Near Road C | Gross B | Number of Samples | 22 | NA
TB-5 Near Road C | Gross B | Mean | 3.43 | 0.148
TB-5 Near Road C | Gross B | Minimum | 0.757 | 0.486
TB-5 Near Road C | Gross B | Maximum | 17.7 | 0.816
Upper Three Runs
Crouch Branch at Road 4 | Gross B | Number of Samples | 22 | NA
Crouch Branch at Road 4 | Gross B | Mean | 1.34 | 0.129
Crouch Branch at Road 4 | Gross B | Minimum | 0.478 | 0.528
Crouch Branch at Road 4 | Gross B | Maximum | 2.68 | 0.677
McQueen Branch at Road F | Gross B | Number of Samples | 18 | NA
McQueen Branch at Road F | Gross B | Mean | 2.02 | 0.134
McQueen Branch at Road F | Gross B | Minimum | 0.797 | 0.418
McQueen Branch at Road F | Gross B | Maximum | 3.73 | 0.587
U3R-1A Treadway Bridge RD 8-1 | Gross B | Number of Samples | 47 | NA
U3R-1A Treadway Bridge RD 8-1 | Gross B | Mean | 3.77 | 0.105
U3R-1A Treadway Bridge RD 8-1 | Gross B | Minimum | 0.6 | 0.494
U3R-1A Treadway Bridge RD 8-1 | Gross B | Maximum | 17.2 | 2.17
U3R-3 at Road C | Gross B | Number of Samples | 22 | NA
U3R-3 at Road C | Gross B | Mean | 1.53 | 0.129
U3R-3 at Road C | Gross B | Minimum | 0.392 | 0.451
U3R-3 at Road C | Gross B | Maximum | 3.54 | 0.751
U3R-4 at Road A | Gross B | Number of Samples | 22 | NA
U3R-4 at Road A | Gross B | Mean | 2.32 | 0.133
U3R-4 at Road A | Gross B | Minimum | 0.668 | 0.486
U3R-4 at Road A | Gross B | Maximum | 9.62 | 0.9
Upper Three Runs-F3 (U3R-F3) | Gross B | Number of Samples | 21 | NA
Upper Three Runs-F3 (U3R-F3) | Gross B | Mean | 3.47 | 0.413
Upper Three Runs-F3 (U3R-F3) | Gross B | Minimum | -0.681 | 1.5
Upper Three Runs-F3 (U3R-F3) | Gross B | Maximum | 10.5 | 1.82
Four Mile Creek
C-Canal | Gross B | Number of Samples | 18 | NA
C-Canal | Gross B | Mean | 1.1 | 0.117
C-Canal | Gross B | Minimum | 0.0795 | 0.384
C-Canal | Gross B | Maximum | 1.91 | 0.6
FM-2 at Road 4 | Gross B | Number of Samples | 22 | NA
FM-2 at Road 4 | Gross B | Mean | 21 | 0.285
FM-2 at Road 4 | Gross B | Minimum | 4.14 | 0.662
FM-2 at Road 4 | Gross B | Maximum | 51.9 | 1.75
FM-2B Above F-Area Effluent | Gross B | Number of Samples | 22 | NA
FM-2B Above F-Area Effluent | Gross B | Mean | 16.6 | 0.389
FM-2B Above F-Area Effluent | Gross B | Minimum | 5.46 | 1.17
FM-2B Above F-Area Effluent | Gross B | Maximum | 41.9 | 2.49
FM-3A Below F-Area Effluent | Gross B | Number of Samples | 22 | NA
FM-3A Below F-Area Effluent | Gross B | Mean | 3.42 | 0.142
FM-3A Below F-Area Effluent | Gross B | Minimum | 1.31 | 0.52
FM-3A Below F-Area Effluent | Gross B | Maximum | 5.43 | 0.863
FM-6 at Road A-12.2 | Gross B | Number of Samples | 22 | NA
FM-6 at Road A-12.2 | Gross B | Mean | 6.78 | 0.175
FM-6 at Road A-12.2 | Gross B | Minimum | 5.19 | 0.664
FM-6 at Road A-12.2 | Gross B | Maximum | 9.95 | 0.971
FM-A7 at Road A-7 | Gross B | Number of Samples | 22 | NA
FM-A7 at Road A-7 | Gross B | Mean | 20.5 | 0.309
FM-A7 at Road A-7 | Gross B | Minimum | 6.81 | 0.744
FM-A7 at Road A-7 | Gross B | Maximum | 55.1 | 1.94
HP-50 Tritium Facility Outfall | Gross B | Number of Samples | 18 | NA
HP-50 Tritium Facility Outfall | Gross B | Mean | 6.07 | 0.185
HP-50 Tritium Facility Outfall | Gross B | Minimum | 2.59 | 0.603
HP-50 Tritium Facility Outfall | Gross B | Maximum | 15.4 | 0.997
Pen Branch
PB-3 at Road A-13.2 | Gross B | Number of Samples | 22 | NA
PB-3 at Road A-13.2 | Gross B | Mean | 0.8 | 0.113
PB-3 at Road A-13.2 | Gross B | Minimum | -0.217 | 0.37
PB-3 at Road A-13.2 | Gross B | Maximum | 1.76 | 0.36
Steel Creek
SC-2A 1 mile above Road B | Gross B | Number of Samples | 22 | NA
SC-2A 1 mile above Road B | Gross B | Mean | 4.86 | 0.147
SC-2A 1 mile above Road B | Gross B | Minimum | 1.74 | 0.375
SC-2A 1 mile above Road B | Gross B | Maximum | 12.6 | 0.759
SC-4 Steel Creek at Road A | Gross B | Number of Samples | 22 | NA
SC-4 Steel Creek at Road A | Gross B | Mean | 1.04 | 0.118
SC-4 Steel Creek at Road A | Gross B | Minimum | 0.171 | 0.35
SC-4 Steel Creek at Road A | Gross B | Maximum | 3.43 | 0.689
Lower Three Runs Creek
L3R-1A at Road B | Gross B | Number of Samples | 22 | NA
L3R-1A at Road B | Gross B | Mean | 1.84 | 0.149
L3R-1A at Road B | Gross B | Minimum | 0.408 | 0.509
L3R-1A at Road B | Gross B | Maximum | 8.76 | 1.41
L3R-2 Patterson Mill Rd | Gross B | Number of Samples | 22 | NA
L3R-2 Patterson Mill Rd | Gross B | Mean | 1.85 | 0.131
L3R-2 Patterson Mill Rd | Gross B | Minimum | 0.327 | 0.441
L3R-2 Patterson Mill Rd | Gross B | Maximum | 5.65 | 0.819
L3R-3 at Highway 125 | Gross B | Number of Samples | 22 | NA
L3R-3 at Highway 125 | Gross B | Mean | 2.64 | 0.15
L3R-3 at Highway 125 | Gross B | Minimum | 0.738 | 0.465
L3R-3 at Highway 125 | Gross B | Maximum | 5.51 | 0.742
R-Area Downstream of R-1 | Gross B | Number of Samples | 22 | NA
R-Area Downstream of R-1 | Gross B | Mean | 18.6 | 0.262
R-Area Downstream of R-1 | Gross B | Minimum | 5.84 | 0.658
R-Area Downstream of R-1 | Gross B | Maximum | 45.9 | 1.55
Miscellaneous
G-010 | Gross B | Number of Samples | 16 | NA
G-010 | Gross B | Mean | 3.61 | 0.659
G-010 | Gross B | Minimum | 0.322 | 0.37
G-010 | Gross B | Maximum | 15.2 | 5.03
G-010 | Gross B | Number of Samples | 2 | NA
G-010 | Gross B | Mean | 4.42 | 2.92
G-010 | Gross B | Minimum | 2.4 | 4.21
G-010 | Gross B | Maximum | 6.43 | 4.04
TNX-008 | Gross B | Number of Samples | 14 | NA
TNX-008 | Gross B | Mean | 2.44 | 0.273
TNX-008 | Gross B | Minimum | 0.743 | 0.838
TNX-008 | Gross B | Maximum | 4.41 | 1.25
Tims Branch
TB-5 Near Road C | Gross A | Number of Samples | 22 | NA
TB-5 Near Road C | Gross A | Mean | 6.46 | 0.199
TB-5 Near Road C | Gross A | Minimum | 2.1 | 0.483
TB-5 Near Road C | Gross A | Maximum | 31.6 | 1.28
Upper Three Runs
Crouch Branch at Road 4 | Gross A | Number of Samples | 22 | NA
Crouch Branch at Road 4 | Gross A | Mean | 0.695 | 0.0888
Crouch Branch at Road 4 | Gross A | Minimum | -0.0201 | 0.305
Crouch Branch at Road 4 | Gross A | Maximum | 1.29 | 0.505
McQueen Branch at Road F | Gross A | Number of Samples | 18 | NA
McQueen Branch at Road F | Gross A | Mean | 1.76 | 0.129
McQueen Branch at Road F | Gross A | Minimum | 0.341 | 0.311
McQueen Branch at Road F | Gross A | Maximum | 5.95 | 0.928
U3R-1A Treadway Bridge RD 8-1 | Gross A | Number of Samples | 47 | NA
U3R-1A Treadway Bridge RD 8-1 | Gross A | Mean | 6.67 | 0.143
U3R-1A Treadway Bridge RD 8-1 | Gross A | Minimum | 1.07 | 0.418
U3R-1A Treadway Bridge RD 8-1 | Gross A | Maximum | 27.6 | 3.21
U3R-3 at Road C | Gross A | Number of Samples | 22 | NA
U3R-3 at Road C | Gross A | Mean | 2.37 | 0.14
U3R-3 at Road C | Gross A | Minimum | 0.784 | 0.374
U3R-3 at Road C | Gross A | Maximum | 4.27 | 0.738
U3R-4 at Road A | Gross A | Number of Samples | 22 | NA
U3R-4 at Road A | Gross A | Mean | 4.4 | 0.167
U3R-4 at Road A | Gross A | Minimum | 0.846 | 0.36
U3R-4 at Road A | Gross A | Maximum | 21.6 | 1.68
Upper Three Runs-F3 (U3R-F3) | Gross A | Number of Samples | 21 | NA
Upper Three Runs-F3 (U3R-F3) | Gross A | Mean | 2.18 | 0.313
Upper Three Runs-F3 (U3R-F3) | Gross A | Minimum | -0.233 | 0.544
Upper Three Runs-F3 (U3R-F3) | Gross A | Maximum | 6.49 | 1.84
Four Mile Creek
C-Canal | Gross A | Number of Samples | 18 | NA
C-Canal | Gross A | Mean | 0.641 | 0.0845
C-Canal | Gross A | Minimum | -0.276 | 0.277
C-Canal | Gross A | Maximum | 1.05 | 0.426
FM-2 at Road 4 | Gross A | Number of Samples | 22 | NA
FM-2 at Road 4 | Gross A | Mean | 1.43 | 0.127
FM-2 at Road 4 | Gross A | Minimum | 0.3 | 0.406
FM-2 at Road 4 | Gross A | Maximum | 3.97 | 0.727
FM-2B Above F-Area Effluent | Gross A | Number of Samples | 22 | NA
FM-2B Above F-Area Effluent | Gross A | Mean | 1.59 | 0.174
FM-2B Above F-Area Effluent | Gross A | Minimum | -0.814 | 0.56
FM-2B Above F-Area Effluent | Gross A | Maximum | 7.95 | 1.42
FM-3A Below F-Area Effluent | Gross A | Number of Samples | 22 | NA
FM-3A Below F-Area Effluent | Gross A | Mean | 1.73 | 0.122
FM-3A Below F-Area Effluent | Gross A | Minimum | 0.478 | 0.327
FM-3A Below F-Area Effluent | Gross A | Maximum | 3.51 | 0.569
FM-6 at Road A-12.2 | Gross A | Number of Samples | 22 | NA
FM-6 at Road A-12.2 | Gross A | Mean | 0.377 | 0.0799
FM-6 at Road A-12.2 | Gross A | Minimum | -0.175 | 0.334
FM-6 at Road A-12.2 | Gross A | Maximum | 1.04 | 0.443
FM-A7 at Road A-7 | Gross A | Number of Samples | 22 | NA
FM-A7 at Road A-7 | Gross A | Mean | 7.58 | 0.336
FM-A7 at Road A-7 | Gross A | Minimum | 0.332 | 0.594
FM-A7 at Road A-7 | Gross A | Maximum | 35.1 | 3.09
HP-50 Tritium Facility Outfall | Gross A | Number of Samples | 18 | NA
HP-50 Tritium Facility Outfall | Gross A | Mean | 3.75 | 0.189
HP-50 Tritium Facility Outfall | Gross A | Minimum | 1.46 | 0.585
HP-50 Tritium Facility Outfall | Gross A | Maximum | 10.7 | 1.01
Pen Branch
PB-3 at Road A-13.2 | Gross A | Number of Samples | 22 | NA
PB-3 at Road A-13.2 | Gross A | Mean | 0.548 | 0.0877
PB-3 at Road A-13.2 | Gross A | Minimum | -0.354 | 0.243
PB-3 at Road A-13.2 | Gross A | Maximum | 2.05 | 0.59
Steel Creek
SC-2A 1 mile above Road B | Gross A | Number of Samples | 22 | NA
SC-2A 1 mile above Road B | Gross A | Mean | 2.85 | 0.136
SC-2A 1 mile above Road B | Gross A | Minimum | 0.47 | 0.291
SC-2A 1 mile above Road B | Gross A | Maximum | 9.19 | 0.88
SC-4 Steel Creek at Road A | Gross A | Number of Samples | 22 | NA
SC-4 Steel Creek at Road A | Gross A | Mean | 0.523 | 0.0838
SC-4 Steel Creek at Road A | Gross A | Minimum | -0.276 | 0.303
SC-4 Steel Creek at Road A | Gross A | Maximum | 2.38 | 0.675
Lower Three Runs Creek
L3R-1A at Road B | Gross A | Number of Samples | 22 | NA
L3R-1A at Road B | Gross A | Mean | 0.492 | 0.103
L3R-1A at Road B | Gross A | Minimum | -0.524 | 0.202
L3R-1A at Road B | Gross A | Maximum | 3.68 | 1.47
L3R-2 Patterson Mill Rd | Gross A | Number of Samples | 22 | NA
L3R-2 Patterson Mill Rd | Gross A | Mean | 0.855 | 0.1
L3R-2 Patterson Mill Rd | Gross A | Minimum | -0.376 | 0.248
L3R-2 Patterson Mill Rd | Gross A | Maximum | 3.16 | 0.679
L3R-3 at Highway 125 | Gross A | Number of Samples | 22 | NA
L3R-3 at Highway 125 | Gross A | Mean | 1.81 | 0.172
L3R-3 at Highway 125 | Gross A | Minimum | -0.156 | 0.346
L3R-3 at Highway 125 | Gross A | Maximum | 5.92 | 1.13
R-Area Downstream of R-1 | Gross A | Number of Samples | 22 | NA
R-Area Downstream of R-1 | Gross A | Mean | 1.02 | 0.116
R-Area Downstream of R-1 | Gross A | Minimum | -0.292 | 0.421
R-Area Downstream of R-1 | Gross A | Maximum | 2.84 | 0.739
Miscellaneous
G-010 | Gross A | Number of Samples | 16 | NA
G-010 | Gross A | Mean | -0.344 | 0.331
G-010 | Gross A | Minimum | -4.11 | 4.34
G-010 | Gross A | Maximum | 0.27 | 0.266
G-010 | Gross A | Number of Samples | 2 | NA
G-010 | Gross A | Mean | -1.78 | 1.83
G-010 | Gross A | Minimum | -3.92 | 2.86
G-010 | Gross A | Maximum | 0.357 | 2.28
TNX-008 | Gross A | Number of Samples | 14 | NA
TNX-008 | Gross A | Mean | 1.44 | 0.203
TNX-008 | Gross A | Minimum | 0.484 | 0.461
TNX-008 | Gross A | Maximum | 3.03 | 0.689
Sample Measurement Section
Radioactivity in Savannah River Site Stream Water : Units are pCi/L
Location | Nuclide | Collection Date | Sample Concentration | Standard Deviation
Tims Branch
TB-5 Near Road C | H-3 | 2003-01-14 | 843 | 257
TB-5 Near Road C | H-3 | 2003-01-28 | 838 | 250
TB-5 Near Road C | H-3 | 2003-02-11 | 468 | 253
TB-5 Near Road C | H-3 | 2003-02-25 | 678 | 249
TB-5 Near Road C | H-3 | 2003-03-11 | 389 | 255
TB-5 Near Road C | H-3 | 2003-03-25 | 551 | 259
TB-5 Near Road C | H-3 | 2003-04-08 | 589 | 251
TB-5 Near Road C | H-3 | 2003-04-22 | 619 | 273
TB-5 Near Road C | H-3 | 2003-05-06 | 643 | 273
TB-5 Near Road C | H-3 | 2003-05-20 | 295 | 249
TB-5 Near Road C | H-3 | 2003-06-03 | 857 | 248
TB-5 Near Road C | H-3 | 2003-06-17 | 397 | 257
TB-5 Near Road C | H-3 | 2003-07-01 | 916 | 273
TB-5 Near Road C | H-3 | 2003-07-15 | 751 | 244
TB-5 Near Road C | H-3 | 2003-07-29 | 297 | 253
TB-5 Near Road C | H-3 | 2003-08-12 | 535 | 290
TB-5 Near Road C | H-3 | 2003-08-26 | 508 | 253
TB-5 Near Road C | H-3 | 2003-09-03 | 773 | 258
TB-5 Near Road C | H-3 | 2003-10-07 | -29.5 | 273
TB-5 Near Road C | H-3 | 2003-11-04 | 592 | 267
TB-5 Near Road C | H-3 | 2003-12-02 | 586 | 262
TB-5 Near Road C | H-3 | 2004-01-06 | 738 | 280
Upper Three Runs
Crouch Branch at Road 4 | H-3 | 2003-01-14 | 5890 | 343
Crouch Branch at Road 4 | H-3 | 2003-01-28 | 5620 | 336
Crouch Branch at Road 4 | H-3 | 2003-02-11 | 8030 | 379
Crouch Branch at Road 4 | H-3 | 2003-02-25 | 4950 | 338
Crouch Branch at Road 4 | H-3 | 2003-03-11 | 4430 | 325
Crouch Branch at Road 4 | H-3 | 2003-03-25 | 3970 | 321
Crouch Branch at Road 4 | H-3 | 2003-04-08 | 3240 | 299
Crouch Branch at Road 4 | H-3 | 2003-04-22 | 2640 | 309
Crouch Branch at Road 4 | H-3 | 2003-05-06 | 2420 | 306
Crouch Branch at Road 4 | H-3 | 2003-05-20 | 4140 | 317
Crouch Branch at Road 4 | H-3 | 2003-06-03 | 10100 | 393
Crouch Branch at Road 4 | H-3 | 2003-06-17 | 10600 | 406
Crouch Branch at Road 4 | H-3 | 2003-07-01 | 9590 | 414
Crouch Branch at Road 4 | H-3 | 2003-07-15 | 8810 | 377
Crouch Branch at Road 4 | H-3 | 2003-07-29 | 10800 | 426
Crouch Branch at Road 4 | H-3 | 2003-08-12 | 7510 | 406
Crouch Branch at Road 4 | H-3 | 2003-08-26 | 11400 | 429
Crouch Branch at Road 4 | H-3 | 2003-09-03 | 7410 | 371
Crouch Branch at Road 4 | H-3 | 2003-10-07 | 9430 | 294
Crouch Branch at Road 4 | H-3 | 2003-11-04 | 10700 | 421
Crouch Branch at Road 4 | H-3 | 2003-12-02 | 10500 | 426
Crouch Branch at Road 4 | H-3 | 2004-01-06 | 9970 | 427
McQueen Branch at Road F | H-3 | 2003-01-14 | 7680 | 371
McQueen Branch at Road F | H-3 | 2003-01-28 | 8760 | 387
McQueen Branch at Road F | H-3 | 2003-02-11 | 8300 | 390
McQueen Branch at Road F | H-3 | 2003-02-25 | 6730 | 368
McQueen Branch at Road F | H-3 | 2003-03-11 | 5950 | 345
McQueen Branch at Road F | H-3 | 2003-03-25 | 5320 | 343
McQueen Branch at Road F | H-3 | 2003-04-08 | 5350 | 331
McQueen Branch at Road F | H-3 | 2003-04-22 | 5460 | 359
McQueen Branch at Road F | H-3 | 2003-05-06 | 6320 | 372
McQueen Branch at Road F | H-3 | 2003-05-20 | 7320 | 365
McQueen Branch at Road F | H-3 | 2003-06-03 | 6650 | 348
McQueen Branch at Road F | H-3 | 2003-06-17 | 5460 | 336
McQueen Branch at Road F | H-3 | 2003-07-01 | 5350 | 350
McQueen Branch at Road F | H-3 | 2003-07-15 | 7300 | 355
McQueen Branch at Road F | H-3 | 2003-07-29 | 5510 | 347
McQueen Branch at Road F | H-3 | 2003-08-12 | 5620 | 373
McQueen Branch at Road F | H-3 | 2003-08-26 | 6490 | 361
McQueen Branch at Road F | H-3 | 2003-09-03 | 5840 | 347
U3R-1A Treadway Bridge RD 8-1 | H-3 | 2003-01-08 | 138 | 247
U3R-1A Treadway Bridge RD 8-1 | H-3 | 2003-01-15 | 532 | 272
U3R-1A Treadway Bridge RD 8-1 | H-3 | 2003-01-22 | 397 | 247
U3R-1A Treadway Bridge RD 8-1 | H-3 | 2003-01-29 | 297 | 256
U3R-1A Treadway Bridge RD 8-1 | H-3 | 2003-02-05 | 226 | 248
U3R-1A Treadway Bridge RD 8-1 | H-3 | 2003-02-12 | 8.62 | 242
U3R-1A Treadway Bridge RD 8-1 | H-3 | 2003-02-19 | 250 | 247
U3R-1A Treadway Bridge RD 8-1 | H-3 | 2003-02-26 | 324 | 248
U3R-1A Treadway Bridge RD 8-1 | H-3 | 2003-03-05 | 800 | 270
U3R-1A Treadway Bridge RD 8-1 | H-3 | 2003-03-12 | 486 | 263
U3R-1A Treadway Bridge RD 8-1 | H-3 | 2003-03-19 | 286 | 254
U3R-1A Treadway Bridge RD 8-1 | H-3 | 2003-03-26 | 80 | 249
U3R-1A Treadway Bridge RD 8-1 | H-3 | 2003-04-02 | 365 | 263
U3R-1A Treadway Bridge RD 8-1 | H-3 | 2003-04-09 | 622 | 249
U3R-1A Treadway Bridge RD 8-1 | H-3 | 2003-04-15 | -93.5 | 247
U3R-1A Treadway Bridge RD 8-1 | H-3 | 2003-04-23 | 243 | 263
U3R-1A Treadway Bridge RD 8-1 | H-3 | 2003-04-30 | 519 | 248
U3R-1A Treadway Bridge RD 8-1 | H-3 | 2003-05-07 | 65.4 | 260
U3R-1A Treadway Bridge RD 8-1 | H-3 | 2003-05-14 | 495 | 237
U3R-1A Treadway Bridge RD 8-1 | H-3 | 2003-05-21 | 670 | 257
U3R-1A Treadway Bridge RD 8-1 | H-3 | 2003-05-28 | 541 | 250
U3R-1A Treadway Bridge RD 8-1 | H-3 | 2003-06-04 | 128 | 236
U3R-1A Treadway Bridge RD 8-1 | H-3 | 2003-06-11 | 233 | 248
U3R-1A Treadway Bridge RD 8-1 | H-3 | 2003-06-18 | 435 | 249
U3R-1A Treadway Bridge RD 8-1 | H-3 | 2003-06-25 | 76.8 | 244
U3R-1A Treadway Bridge RD 8-1 | H-3 | 2003-07-02 | 2.27 | 253
U3R-1A Treadway Bridge RD 8-1 | H-3 | 2003-07-09 | 93.8 | 254
U3R-1A Treadway Bridge RD 8-1 | H-3 | 2003-07-16 | 175 | 233
U3R-1A Treadway Bridge RD 8-1 | H-3 | 2003-07-23 | 44.6 | 249
U3R-1A Treadway Bridge RD 8-1 | H-3 | 2003-07-30 | 381 | 189
U3R-1A Treadway Bridge RD 8-1 | H-3 | 2003-08-06 | 56.2 | 193
U3R-1A Treadway Bridge RD 8-1 | H-3 | 2003-08-13 | 155 | 199
U3R-1A Treadway Bridge RD 8-1 | H-3 | 2003-08-20 | 408 | 173
U3R-1A Treadway Bridge RD 8-1 | H-3 | 2003-08-27 | 362 | 189
U3R-1A Treadway Bridge RD 8-1 | H-3 | 2003-09-04 | 140 | 257
U3R-1A Treadway Bridge RD 8-1 | H-3 | 2003-09-10 | 373 | 182
U3R-1A Treadway Bridge RD 8-1 | H-3 | 2003-09-17 | 368 | 256
U3R-1A Treadway Bridge RD 8-1 | H-3 | 2003-09-24 | 90.5 | 183
U3R-1A Treadway Bridge RD 8-1 | H-3 | 2003-10-01 | 468 | 255
U3R-1A Treadway Bridge RD 8-1 | H-3 | 2003-10-15 | 194 | 261
U3R-1A Treadway Bridge RD 8-1 | H-3 | 2003-10-22 | 489 | 262
U3R-1A Treadway Bridge RD 8-1 | H-3 | 2003-10-30 | 381 | 175
U3R-1A Treadway Bridge RD 8-1 | H-3 | 2003-11-12 | 362 | 180
U3R-1A Treadway Bridge RD 8-1 | H-3 | 2003-11-25 | 50.5 | 181
U3R-1A Treadway Bridge RD 8-1 | H-3 | 2003-12-10 | 516 | 255
U3R-1A Treadway Bridge RD 8-1 | H-3 | 2003-12-23 | -135 | 179
U3R-1A Treadway Bridge RD 8-1 | H-3 | 2004-01-07 | 231 | 183
U3R-3 at Road C | H-3 | 2003-01-14 | 18500 | 492
U3R-3 at Road C | H-3 | 2003-01-28 | 20700 | 527
U3R-3 at Road C | H-3 | 2003-02-11 | 7030 | 368
U3R-3 at Road C | H-3 | 2003-02-25 | 17400 | 509
U3R-3 at Road C | H-3 | 2003-03-11 | 11800 | 427
U3R-3 at Road C | H-3 | 2003-03-25 | 8080 | 389
U3R-3 at Road C | H-3 | 2003-04-08 | 12400 | 424
U3R-3 at Road C | H-3 | 2003-04-22 | 5000 | 359
U3R-3 at Road C | H-3 | 2003-05-06 | 10400 | 435
U3R-3 at Road C | H-3 | 2003-05-20 | 4810 | 330
U3R-3 at Road C | H-3 | 2003-06-03 | 4110 | 314
U3R-3 at Road C | H-3 | 2003-06-17 | 2920 | 303
U3R-3 at Road C | H-3 | 2003-07-01 | 2030 | 294
U3R-3 at Road C | H-3 | 2003-07-15 | 6700 | 350
U3R-3 at Road C | H-3 | 2003-07-29 | 12500 | 440
U3R-3 at Road C | H-3 | 2003-08-12 | 12200 | 463
U3R-3 at Road C | H-3 | 2003-08-26 | 11300 | 428
U3R-3 at Road C | H-3 | 2003-09-03 | 17600 | 354
U3R-3 at Road C | H-3 | 2003-10-07 | 18600 | 522
U3R-3 at Road C | H-3 | 2003-11-04 | 15200 | 472
U3R-3 at Road C | H-3 | 2003-12-02 | 14600 | 468
U3R-3 at Road C | H-3 | 2004-01-06 | 17800 | 512
U3R-4 at Road A | H-3 | 2003-01-14 | 14000 | 442
U3R-4 at Road A | H-3 | 2003-01-28 | 12500 | 432
U3R-4 at Road A | H-3 | 2003-02-11 | 6650 | 364
U3R-4 at Road A | H-3 | 2003-02-25 | 14500 | 477
U3R-4 at Road A | H-3 | 2003-03-11 | 10100 | 406
U3R-4 at Road A | H-3 | 2003-03-25 | 8240 | 394
U3R-4 at Road A | H-3 | 2003-04-08 | 8920 | 384
U3R-4 at Road A | H-3 | 2003-04-22 | 12900 | 469
U3R-4 at Road A | H-3 | 2003-05-06 | 1380 | 291
U3R-4 at Road A | H-3 | 2003-05-20 | 4540 | 330
U3R-4 at Road A | H-3 | 2003-06-03 | 3820 | 393
U3R-4 at Road A | H-3 | 2003-06-17 | 2460 | 297
U3R-4 at Road A | H-3 | 2003-07-01 | 1820 | 299
U3R-4 at Road A | H-3 | 2003-07-15 | 6270 | 344
U3R-4 at Road A | H-3 | 2003-07-29 | 11500 | 430
U3R-4 at Road A | H-3 | 2003-08-12 | 10900 | 454
U3R-4 at Road A | H-3 | 2003-08-26 | 5000 | 338
U3R-4 at Road A | H-3 | 2003-09-03 | 7240 | 378
U3R-4 at Road A | H-3 | 2003-10-07 | 17700 | 116
U3R-4 at Road A | H-3 | 2003-11-04 | 14500 | 110
U3R-4 at Road A | H-3 | 2003-12-02 | 13500 | 280
U3R-4 at Road A | H-3 | 2004-01-06 | 12100 | 451
Upper Three Runs-F3 (U3R-F3) | H-3 | 2003-01-28 | 478 | 248
Upper Three Runs-F3 (U3R-F3) | H-3 | 2003-02-11 | 927 | 265
Upper Three Runs-F3 (U3R-F3) | H-3 | 2003-02-25 | -273 | 248
Upper Three Runs-F3 (U3R-F3) | H-3 | 2003-03-11 | 1110 | 267
Upper Three Runs-F3 (U3R-F3) | H-3 | 2003-03-25 | 278 | 251
Upper Three Runs-F3 (U3R-F3) | H-3 | 2003-04-08 | 505 | 250
Upper Three Runs-F3 (U3R-F3) | H-3 | 2003-04-22 | 1180 | 283
Upper Three Runs-F3 (U3R-F3) | H-3 | 2003-05-06 | 486 | 278
Upper Three Runs-F3 (U3R-F3) | H-3 | 2003-05-20 | 700 | 256
Upper Three Runs-F3 (U3R-F3) | H-3 | 2003-06-03 | 773 | 248
Upper Three Runs-F3 (U3R-F3) | H-3 | 2003-06-17 | 2030 | 290
Upper Three Runs-F3 (U3R-F3) | H-3 | 2003-07-01 | 986 | 270
Upper Three Runs-F3 (U3R-F3) | H-3 | 2003-07-15 | 751 | 247
Upper Three Runs-F3 (U3R-F3) | H-3 | 2003-07-29 | 201 | 256
Upper Three Runs-F3 (U3R-F3) | H-3 | 2003-08-12 | 427 | 281
Upper Three Runs-F3 (U3R-F3) | H-3 | 2003-08-26 | 2060 | 201
Upper Three Runs-F3 (U3R-F3) | H-3 | 2003-09-03 | 638 | 256
Upper Three Runs-F3 (U3R-F3) | H-3 | 2003-10-07 | 126 | 264
Upper Three Runs-F3 (U3R-F3) | H-3 | 2003-11-04 | 3380 | 307
Upper Three Runs-F3 (U3R-F3) | H-3 | 2003-12-02 | 711 | 259
Upper Three Runs-F3 (U3R-F3) | H-3 | 2004-01-06 | 85.7 | 261
Four Mile Creek
C-Canal | H-3 | 2003-01-14 | 1810 | 193
C-Canal | H-3 | 2003-01-28 | 2480 | 199
C-Canal | H-3 | 2003-02-11 | 2390 | 206
C-Canal | H-3 | 2003-02-25 | 2640 | 211
C-Canal | H-3 | 2003-03-11 | 1630 | 195
C-Canal | H-3 | 2003-03-25 | 1820 | 199
C-Canal | H-3 | 2003-04-08 | 2190 | 195
C-Canal | H-3 | 2003-04-22 | 2000 | 211
C-Canal | H-3 | 2003-05-06 | 1850 | 209
C-Canal | H-3 | 2003-05-20 | 1950 | 196
C-Canal | H-3 | 2003-06-04 | 2440 | 196
C-Canal | H-3 | 2003-06-17 | 1190 | 188
C-Canal | H-3 | 2003-07-01 | 1800 | 203
C-Canal | H-3 | 2003-07-15 | 1590 | 184
C-Canal | H-3 | 2003-07-29 | 832 | 192
C-Canal | H-3 | 2003-08-12 | 719 | 210
C-Canal | H-3 | 2003-08-26 | 2040 | 201
C-Canal | H-3 | 2003-09-03 | 1810 | 195
FM-2 at Road 4 | H-3 | 2003-01-14 | 13700 | 441
FM-2 at Road 4 | H-3 | 2003-01-28 | 14900 | 463
FM-2 at Road 4 | H-3 | 2003-02-11 | 17200 | 498
FM-2 at Road 4 | H-3 | 2003-02-25 | 14200 | 462
FM-2 at Road 4 | H-3 | 2003-03-11 | 11500 | 418
FM-2 at Road 4 | H-3 | 2003-03-25 | 7780 | 405
FM-2 at Road 4 | H-3 | 2003-04-08 | 7460 | 398
FM-2 at Road 4 | H-3 | 2003-04-22 | 7110 | 385
FM-2 at Road 4 | H-3 | 2003-05-06 | 7730 | 404
FM-2 at Road 4 | H-3 | 2003-05-20 | 8510 | 381
FM-2 at Road 4 | H-3 | 2003-06-03 | 7300 | 359
FM-2 at Road 4 | H-3 | 2003-06-17 | 6540 | 357
FM-2 at Road 4 | H-3 | 2003-07-01 | 7270 | 382
FM-2 at Road 4 | H-3 | 2003-07-15 | 3410 | 299
FM-2 at Road 4 | H-3 | 2003-07-29 | 9300 | 401
FM-2 at Road 4 | H-3 | 2003-08-12 | 7240 | 398
FM-2 at Road 4 | H-3 | 2003-08-26 | 9680 | 406
FM-2 at Road 4 | H-3 | 2003-09-03 | 11600 | 431
FM-2 at Road 4 | H-3 | 2003-10-07 | 17700 | 514
FM-2 at Road 4 | H-3 | 2003-11-04 | 15500 | 479
FM-2 at Road 4 | H-3 | 2003-12-02 | 16900 | 489
FM-2 at Road 4 | H-3 | 2004-01-06 | 18100 | 516
FM-2B Above F-Area Effluent | H-3 | 2003-01-14 | 57800 | 3380
FM-2B Above F-Area Effluent | H-3 | 2003-01-28 | 67000 | 3540
FM-2B Above F-Area Effluent | H-3 | 2003-02-11 | 65700 | 3640
FM-2B Above F-Area Effluent | H-3 | 2003-02-25 | 62200 | 3600
FM-2B Above F-Area Effluent | H-3 | 2003-03-11 | 56200 | 3410
FM-2B Above F-Area Effluent | H-3 | 2003-03-25 | 35400 | 3110
FM-2B Above F-Area Effluent | H-3 | 2003-04-08 | 14300 | 2610
FM-2B Above F-Area Effluent | H-3 | 2003-04-22 | 26800 | 3110
FM-2B Above F-Area Effluent | H-3 | 2003-05-06 | 32200 | 3220
FM-2B Above F-Area Effluent | H-3 | 2003-05-20 | 39500 | 3130
FM-2B Above F-Area Effluent | H-3 | 2003-06-03 | 41600 | 3080
FM-2B Above F-Area Effluent | H-3 | 2003-06-17 | 44100 | 3200
FM-2B Above F-Area Effluent | H-3 | 2003-07-01 | 32200 | 3160
FM-2B Above F-Area Effluent | H-3 | 2003-07-15 | 26700 | 2760
FM-2B Above F-Area Effluent | H-3 | 2003-07-29 | 37300 | 3070
FM-2B Above F-Area Effluent | H-3 | 2003-08-12 | 35100 | 3290
FM-2B Above F-Area Effluent | H-3 | 2003-08-26 | 40000 | 3160
FM-2B Above F-Area Effluent | H-3 | 2003-09-03 | 39500 | 3140
FM-2B Above F-Area Effluent | H-3 | 2003-10-07 | 53000 | 3540
FM-2B Above F-Area Effluent | H-3 | 2003-11-04 | 60800 | 3690
FM-2B Above F-Area Effluent | H-3 | 2003-12-02 | 99500 | 4060
FM-2B Above F-Area Effluent | H-3 | 2004-01-06 | 192000 | 5180
FM-3A Below F-Area Effluent | H-3 | 2003-01-14 | 182000 | 4830
FM-3A Below F-Area Effluent | H-3 | 2003-01-28 | 169000 | 4830
FM-3A Below F-Area Effluent | H-3 | 2003-02-11 | 140000 | 4630
FM-3A Below F-Area Effluent | H-3 | 2003-02-25 | 211000 | 5340
FM-3A Below F-Area Effluent | H-3 | 2003-03-11 | 168000 | 4740
FM-3A Below F-Area Effluent | H-3 | 2003-03-25 | 222000 | 5500
FM-3A Below F-Area Effluent | H-3 | 2003-04-08 | 248000 | 5490
FM-3A Below F-Area Effluent | H-3 | 2003-04-22 | 235000 | 5730
FM-3A Below F-Area Effluent | H-3 | 2003-05-06 | 278000 | 6290
FM-3A Below F-Area Effluent | H-3 | 2003-05-20 | 217000 | 5240
FM-3A Below F-Area Effluent | H-3 | 2003-06-03 | 316000 | 6130
FM-3A Below F-Area Effluent | H-3 | 2003-06-17 | 265000 | 5680
FM-3A Below F-Area Effluent | H-3 | 2003-07-01 | 281000 | 6100
FM-3A Below F-Area Effluent | H-3 | 2003-07-15 | 276000 | 5700
FM-3A Below F-Area Effluent | H-3 | 2003-07-29 | 281000 | 5850
FM-3A Below F-Area Effluent | H-3 | 2003-08-12 | 316000 | 6520
FM-3A Below F-Area Effluent | H-3 | 2003-08-26 | 332000 | 6430
FM-3A Below F-Area Effluent | H-3 | 2003-09-03 | 281000 | 6000
FM-3A Below F-Area Effluent | H-3 | 2003-10-07 | 254000 | 5850
FM-3A Below F-Area Effluent | H-3 | 2003-11-04 | 273000 | 5890
FM-3A Below F-Area Effluent | H-3 | 2003-12-02 | 335000 | 6540
FM-3A Below F-Area Effluent | H-3 | 2004-01-06 | 314000 | 6400
FM-6 at Road A-12.2 | H-3 | 2003-01-14 | 67000 | 849
FM-6 at Road A-12.2 | H-3 | 2003-01-28 | 71900 | 909
FM-6 at Road A-12.2 | H-3 | 2003-02-11 | 69200 | 892
FM-6 at Road A-12.2 | H-3 | 2003-02-25 | 66200 | 884
FM-6 at Road A-12.2 | H-3 | 2003-03-11 | 53000 | 781
FM-6 at Road A-12.2 | H-3 | 2003-03-25 | 47600 | 760
FM-6 at Road A-12.2 | H-3 | 2003-04-08 | 50800 | 754
FM-6 at Road A-12.2 | H-3 | 2003-04-22 | 40300 | 727
FM-6 at Road A-12.2 | H-3 | 2003-05-06 | 50000 | 807
FM-6 at Road A-12.2 | H-3 | 2003-05-20 | 50000 | 751
FM-6 at Road A-12.2 | H-3 | 2003-06-03 | 50500 | 758
FM-6 at Road A-12.2 | H-3 | 2003-06-17 | 44600 | 716
FM-6 at Road A-12.2 | H-3 | 2003-07-01 | 40300 | 721
FM-6 at Road A-12.2 | H-3 | 2003-07-15 | 40000 | 676
FM-6 at Road A-12.2 | H-3 | 2003-07-29 | 43000 | 718
FM-6 at Road A-12.2 | H-3 | 2003-08-12 | 45900 | 786
FM-6 at Road A-12.2 | H-3 | 2003-08-26 | 53200 | 806
FM-6 at Road A-12.2 | H-3 | 2003-09-03 | 53000 | 800
FM-6 at Road A-12.2 | H-3 | 2003-10-07 | 64600 | 904
FM-6 at Road A-12.2 | H-3 | 2003-11-04 | 65100 | 872
FM-6 at Road A-12.2 | H-3 | 2003-12-02 | 89500 | 1010
FM-6 at Road A-12.2 | H-3 | 2004-01-06 | 93200 | 1040
FM-A7 at Road A-7 | H-3 | 2003-01-14 | 111000 | 1070
FM-A7 at Road A-7 | H-3 | 2003-01-28 | 112000 | 1120
FM-A7 at Road A-7 | H-3 | 2003-02-11 | 104000 | 1080
FM-A7 at Road A-7 | H-3 | 2003-02-25 | 87600 | 1010
FM-A7 at Road A-7 | H-3 | 2003-03-11 | 88100 | 974
FM-A7 at Road A-7 | H-3 | 2003-03-25 | 58900 | 839
FM-A7 at Road A-7 | H-3 | 2003-04-08 | 77300 | 921
FM-A7 at Road A-7 | H-3 | 2003-04-22 | 57600 | 850
FM-A7 at Road A-7 | H-3 | 2003-05-06 | 73500 | 948
FM-A7 at Road A-7 | H-3 | 2003-05-20 | 80800 | 940
FM-A7 at Road A-7 | H-3 | 2003-06-03 | 81600 | 940
FM-A7 at Road A-7 | H-3 | 2003-06-17 | 73000 | 900
FM-A7 at Road A-7 | H-3 | 2003-07-01 | 53800 | 818
FM-A7 at Road A-7 | H-3 | 2003-07-15 | 58900 | 804
FM-A7 at Road A-7 | H-3 | 2003-07-29 | 75700 | 924
FM-A7 at Road A-7 | H-3 | 2003-08-12 | 71900 | 959
FM-A7 at Road A-7 | H-3 | 2003-08-26 | 83200 | 986
FM-A7 at Road A-7 | H-3 | 2003-09-03 | 78900 | 963
FM-A7 at Road A-7 | H-3 | 2003-10-07 | 108000 | 1140
FM-A7 at Road A-7 | H-3 | 2003-11-04 | 116000 | 1130
FM-A7 at Road A-7 | H-3 | 2003-12-02 | 150000 | 1280
FM-A7 at Road A-7 | H-3 | 2004-01-06 | 161000 | 1370
HP-50 Tritium Facility Outfall | H-3 | 2003-01-14 | 8650 | 377
HP-50 Tritium Facility Outfall | H-3 | 2003-01-28 | 24700 | 560
HP-50 Tritium Facility Outfall | H-3 | 2003-02-11 | 8590 | 388
HP-50 Tritium Facility Outfall | H-3 | 2003-02-25 | 31100 | 626
HP-50 Tritium Facility Outfall | H-3 | 2003-03-11 | 11600 | 418
HP-50 Tritium Facility Outfall | H-3 | 2003-03-25 | 9160 | 399
HP-50 Tritium Facility Outfall | H-3 | 2003-04-08 | 25800 | 560
HP-50 Tritium Facility Outfall | H-3 | 2003-04-22 | 12400 | 454
HP-50 Tritium Facility Outfall | H-3 | 2003-05-06 | 19400 | 532
HP-50 Tritium Facility Outfall | H-3 | 2003-05-20 | 13500 | 444
HP-50 Tritium Facility Outfall | H-3 | 2003-06-03 | 49200 | 742
HP-50 Tritium Facility Outfall | H-3 | 2003-06-17 | 12600 | 430
HP-50 Tritium Facility Outfall | H-3 | 2003-07-01 | 35700 | 679
HP-50 Tritium Facility Outfall | H-3 | 2003-07-15 | 24300 | 541
HP-50 Tritium Facility Outfall | H-3 | 2003-07-29 | 16900 | 491
HP-50 Tritium Facility Outfall | H-3 | 2003-08-12 | 18400 | 532
HP-50 Tritium Facility Outfall | H-3 | 2003-08-26 | 23800 | 560
HP-50 Tritium Facility Outfall | H-3 | 2003-09-03 | 8220 | 382
Pen Branch
PB-3 at Road A-13.2 | H-3 | 2003-01-14 | 88600 | 974
PB-3 at Road A-13.2 | H-3 | 2003-01-28 | 89700 | 1010
PB-3 at Road A-13.2 | H-3 | 2003-02-11 | 78900 | 956
PB-3 at Road A-13.2 | H-3 | 2003-02-25 | 59700 | 846
PB-3 at Road A-13.2 | H-3 | 2003-03-11 | 40800 | 708
PB-3 at Road A-13.2 | H-3 | 2003-03-25 | 29200 | 647
PB-3 at Road A-13.2 | H-3 | 2003-04-08 | 45700 | 724
PB-3 at Road A-13.2 | H-3 | 2003-04-22 | 29500 | 646
PB-3 at Road A-13.2 | H-3 | 2003-05-06 | 44900 | 767
PB-3 at Road A-13.2 | H-3 | 2003-05-20 | 63500 | 848
PB-3 at Road A-13.2 | H-3 | 2003-06-03 | 50300 | 762
PB-3 at Road A-13.2 | H-3 | 2003-06-17 | 41900 | 710
PB-3 at Road A-13.2 | H-3 | 2003-07-01 | 41400 | 739
PB-3 at Road A-13.2 | H-3 | 2003-07-15 | 47800 | 738
PB-3 at Road A-13.2 | H-3 | 2003-07-29 | 53800 | 797
PB-3 at Road A-13.2 | H-3 | 2003-08-12 | 37300 | 716
PB-3 at Road A-13.2 | H-3 | 2003-08-26 | 46200 | 760
PB-3 at Road A-13.2 | H-3 | 2003-09-03 | 71900 | 924
PB-3 at Road A-13.2 | H-3 | 2003-10-07 | 89500 | 1030
PB-3 at Road A-13.2 | H-3 | 2003-11-04 | 93200 | 1030
PB-3 at Road A-13.2 | H-3 | 2003-12-02 | 91400 | 723
PB-3 at Road A-13.2 | H-3 | 2004-01-06 | 75900 | 952
Steel Creek
SC-2A 1 mile above Road B | H-3 | 2003-01-14 | 245000 | 1570
SC-2A 1 mile above Road B | H-3 | 2003-01-28 | 247000 | 1640
SC-2A 1 mile above Road B | H-3 | 2003-02-11 | 243000 | 1640
SC-2A 1 mile above Road B | H-3 | 2003-02-25 | 195000 | 1470
SC-2A 1 mile above Road B | H-3 | 2003-03-11 | 176000 | 1350
SC-2A 1 mile above Road B | H-3 | 2003-03-25 | 131000 | 1220
SC-2A 1 mile above Road B | H-3 | 2003-04-08 | 146000 | 1230
SC-2A 1 mile above Road B | H-3 | 2003-04-22 | 84600 | 1010
SC-2A 1 mile above Road B | H-3 | 2003-05-06 | 119000 | 1230
SC-2A 1 mile above Road B | H-3 | 2003-05-20 | 133000 | 1190
SC-2A 1 mile above Road B | H-3 | 2003-06-03 | 109000 | 1090
SC-2A 1 mile above Road B | H-3 | 2003-06-17 | 99200 | 1030
SC-2A 1 mile above Road B | H-3 | 2003-07-01 | 90500 | 1040
SC-2A 1 mile above Road B | H-3 | 2003-07-15 | 121000 | 1120
SC-2A 1 mile above Road B | H-3 | 2003-07-29 | 106000 | 1090
SC-2A 1 mile above Road B | H-3 | 2003-08-12 | 85400 | 1030
SC-2A 1 mile above Road B | H-3 | 2003-08-26 | 93000 | 1030
SC-2A 1 mile above Road B | H-3 | 2003-09-03 | 118000 | 1160
SC-2A 1 mile above Road B | H-3 | 2003-10-07 | 149000 | 1330
SC-2A 1 mile above Road B | H-3 | 2003-11-04 | 172000 | 974
SC-2A 1 mile above Road B | H-3 | 2003-12-02 | 186000 | 1440
SC-2A 1 mile above Road B | H-3 | 2004-01-06 | 189000 | 1050
SC-4 Steel Creek at Road A | H-3 | 2003-01-14 | 2690 | 289
SC-4 Steel Creek at Road A | H-3 | 2003-01-28 | 2160 | 281
SC-4 Steel Creek at Road A | H-3 | 2003-02-11 | 1960 | 286
SC-4 Steel Creek at Road A | H-3 | 2003-02-25 | 1950 | 290
SC-4 Steel Creek at Road A | H-3 | 2003-03-11 | 2310 | 292
SC-4 Steel Creek at Road A | H-3 | 2003-03-25 | 1290 | 276
SC-4 Steel Creek at Road A | H-3 | 2003-04-08 | 1540 | 272
SC-4 Steel Creek at Road A | H-3 | 2003-04-22 | 3080 | 322
SC-4 Steel Creek at Road A | H-3 | 2003-05-06 | 2460 | 311
SC-4 Steel Creek at Road A | H-3 | 2003-05-20 | 3810 | 313
SC-4 Steel Creek at Road A | H-3 | 2003-06-03 | 6220 | 343
SC-4 Steel Creek at Road A | H-3 | 2003-06-17 | 3320 | 308
SC-4 Steel Creek at Road A | H-3 | 2003-07-01 | 5030 | 347
SC-4 Steel Creek at Road A | H-3 | 2003-07-15 | 3920 | 307
SC-4 Steel Creek at Road A | H-3 | 2003-07-29 | 4160 | 331
SC-4 Steel Creek at Road A | H-3 | 2003-08-12 | 2180 | 312
SC-4 Steel Creek at Road A | H-3 | 2003-08-26 | 4430 | 329
SC-4 Steel Creek at Road A | H-3 | 2003-09-03 | 2760 | 301
SC-4 Steel Creek at Road A | H-3 | 2003-10-07 | 2420 | 314
SC-4 Steel Creek at Road A | H-3 | 2003-11-04 | 2470 | 297
SC-4 Steel Creek at Road A | H-3 | 2003-12-02 | 2730 | 305
SC-4 Steel Creek at Road A | H-3 | 2004-01-06 | 1840 | 305
Lower Three Runs Creek
L3R-1A at Road B | H-3 | 2003-01-14 | 649 | 251
L3R-1A at Road B | H-3 | 2003-01-28 | 600 | 247
L3R-1A at Road B | H-3 | 2003-02-11 | 708 | 257
L3R-1A at Road B | H-3 | 2003-02-25 | 632 | 260
L3R-1A at Road B | H-3 | 2003-03-11 | 427 | 251
L3R-1A at Road B | H-3 | 2003-03-25 | 808 | 266
L3R-1A at Road B | H-3 | 2003-04-08 | 632 | 246
L3R-1A at Road B | H-3 | 2003-04-22 | 981 | 278
L3R-1A at Road B | H-3 | 2003-05-06 | 411 | 266
L3R-1A at Road B | H-3 | 2003-05-20 | 597 | 254
L3R-1A at Road B | H-3 | 2003-06-03 | 381 | 245
L3R-1A at Road B | H-3 | 2003-06-17 | 349 | 249
L3R-1A at Road B | H-3 | 2003-07-01 | 943 | 283
L3R-1A at Road B | H-3 | 2003-07-15 | 746 | 246
L3R-1A at Road B | H-3 | 2003-07-29 | 486 | 261
L3R-1A at Road B | H-3 | 2003-08-12 | 182 | 281
L3R-1A at Road B | H-3 | 2003-08-26 | 292 | 248
L3R-1A at Road B | H-3 | 2003-09-03 | 568 | 251
L3R-1A at Road B | H-3 | 2003-10-07 | 586 | 273
L3R-1A at Road B | H-3 | 2003-11-04 | 786 | 261
L3R-1A at Road B | H-3 | 2003-12-02 | 630 | 259
L3R-1A at Road B | H-3 | 2004-01-06 | 786 | 274
L3R-2 Patterson Mill Rd | H-3 | 2003-01-14 | 3220 | 300
L3R-2 Patterson Mill Rd | H-3 | 2003-01-28 | 2780 | 290
L3R-2 Patterson Mill Rd | H-3 | 2003-02-11 | 2120 | 286
L3R-2 Patterson Mill Rd | H-3 | 2003-02-25 | 1740 | 295
L3R-2 Patterson Mill Rd | H-3 | 2003-03-11 | 1830 | 286
L3R-2 Patterson Mill Rd | H-3 | 2003-03-25 | 1600 | 283
L3R-2 Patterson Mill Rd | H-3 | 2003-04-08 | 2290 | 286
L3R-2 Patterson Mill Rd | H-3 | 2003-04-22 | 1140 | 286
L3R-2 Patterson Mill Rd | H-3 | 2003-05-06 | 2020 | 308
L3R-2 Patterson Mill Rd | H-3 | 2003-05-20 | 1180 | 268
L3R-2 Patterson Mill Rd | H-3 | 2003-06-03 | 2730 | 283
L3R-2 Patterson Mill Rd | H-3 | 2003-06-17 | 643 | 263
L3R-2 Patterson Mill Rd | H-3 | 2003-07-01 | 1790 | 290
L3R-2 Patterson Mill Rd | H-3 | 2003-07-15 | 1760 | 267
L3R-2 Patterson Mill Rd | H-3 | 2003-07-29 | 1140 | 277
L3R-2 Patterson Mill Rd | H-3 | 2003-08-12 | 1080 | 294
L3R-2 Patterson Mill Rd | H-3 | 2003-08-26 | 1520 | 274
L3R-2 Patterson Mill Rd | H-3 | 2003-09-03 | 2600 | 295
L3R-2 Patterson Mill Rd | H-3 | 2003-10-07 | 3050 | 331
L3R-2 Patterson Mill Rd | H-3 | 2003-11-04 | 2950 | 303
L3R-2 Patterson Mill Rd | H-3 | 2003-12-02 | 2620 | 299
L3R-2 Patterson Mill Rd | H-3 | 2004-01-06 | 2330 | 313
L3R-3 at Highway 125 | H-3 | 2003-01-14 | 870 | 260
L3R-3 at Highway 125 | H-3 | 2003-01-28 | 1220 | 261
L3R-3 at Highway 125 | H-3 | 2003-02-11 | 311 | 253
L3R-3 at Highway 125 | H-3 | 2003-02-25 | 543 | 268
L3R-3 at Highway 125 | H-3 | 2003-03-11 | 459 | 265
L3R-3 at Highway 125 | H-3 | 2003-03-25 | 476 | 264
L3R-3 at Highway 125 | H-3 | 2003-04-08 | 778 | 256
L3R-3 at Highway 125 | H-3 | 2003-04-22 | 662 | 292
L3R-3 at Highway 125 | H-3 | 2003-05-06 | 643 | 278
L3R-3 at Highway 125 | H-3 | 2003-05-20 | 878 | 264
L3R-3 at Highway 125 | H-3 | 2003-06-03 | 1500 | 264
L3R-3 at Highway 125 | H-3 | 2003-06-17 | 635 | 270
L3R-3 at Highway 125 | H-3 | 2003-07-01 | 873 | 273
L3R-3 at Highway 125 | H-3 | 2003-07-15 | 1050 | 254
L3R-3 at Highway 125 | H-3 | 2003-07-29 | 703 | 270
L3R-3 at Highway 125 | H-3 | 2003-08-12 | 231 | 273
L3R-3 at Highway 125 | H-3 | 2003-08-26 | 505 | 260
L3R-3 at Highway 125 | H-3 | 2003-09-03 | 1760 | 277
L3R-3 at Highway 125 | H-3 | 2003-10-07 | 1180 | 295
L3R-3 at Highway 125 | H-3 | 2003-11-04 | 824 | 268
L3R-3 at Highway 125 | H-3 | 2003-12-02 | 1300 | 276
L3R-3 at Highway 125 | H-3 | 2004-01-06 | 873 | 282
R-Area Downstream of R-1 | H-3 | 2003-01-14 | 6380 | 349
R-Area Downstream of R-1 | H-3 | 2003-01-28 | 6430 | 352
R-Area Downstream of R-1 | H-3 | 2003-02-11 | 6320 | 358
R-Area Downstream of R-1 | H-3 | 2003-02-25 | 6160 | 363
R-Area Downstream of R-1 | H-3 | 2003-03-11 | 4220 | 327
R-Area Downstream of R-1 | H-3 | 2003-03-25 | 1880 | 287
R-Area Downstream of R-1 | H-3 | 2003-04-08 | 1660 | 270
R-Area Downstream of R-1 | H-3 | 2003-04-22 | 2080 | 303
R-Area Downstream of R-1 | H-3 | 2003-05-06 | 2700 | 315
R-Area Downstream of R-1 | H-3 | 2003-05-20 | 3380 | 307
R-Area Downstream of R-1 | H-3 | 2003-06-03 | 4110 | 311
R-Area Downstream of R-1 | H-3 | 2003-06-17 | 5350 | 336
R-Area Downstream of R-1 | H-3 | 2003-07-01 | 2840 | 314
R-Area Downstream of R-1 | H-3 | 2003-07-15 | 3050 | 289
R-Area Downstream of R-1 | H-3 | 2003-07-29 | 3890 | 324
R-Area Downstream of R-1 | H-3 | 2003-08-12 | 3590 | 347
R-Area Downstream of R-1 | H-3 | 2003-08-26 | 2660 | 303
R-Area Downstream of R-1 | H-3 | 2003-09-03 | 3570 | 312
R-Area Downstream of R-1 | H-3 | 2003-10-07 | 2970 | 321
R-Area Downstream of R-1 | H-3 | 2003-11-04 | 10600 | 422
R-Area Downstream of R-1 | H-3 | 2003-12-02 | 4840 | 333
R-Area Downstream of R-1 | H-3 | 2004-01-06 | 6680 | 374
Miscellaneous
G-010 | H-3 | 2003-01-06 | 305 | 242
G-010 | H-3 | 2003-01-13 | 121 | 245
G-010 | H-3 | 2003-01-24 | 357 | 246
G-010 | H-3 | 2003-01-27 | 392 | 245
G-010 | H-3 | 2003-02-03 | 276 | 254
G-010 | H-3 | 2003-02-12 | 443 | 251
G-010 | H-3 | 2003-03-03 | 289 | 247
G-010 | H-3 | 2003-04-07 | 797 | 274
G-010 | H-3 | 2003-05-05 | 532 | 251
G-010 | H-3 | 2003-05-15 | 627 | 244
G-010 | H-3 | 2003-06-02 | 624 | 257
G-010 | H-3 | 2003-07-07 | 2050 | 292
G-010 | H-3 | 2003-08-04 | 1320 | 285
G-010 | H-3 | 2003-08-06 | 978 | 285
G-010 | H-3 | 2003-09-02 | 1350 | 262
G-010 | H-3 | 2003-10-06 | 997 | 280
G-010 | H-3 | 2003-10-16 | 735 | 189
G-010 | H-3 | 2003-11-03 | 511 | 252
G-010 | H-3 | 2003-12-01 | 949 | 256
G-010 | H-3 | 2004-01-05 | 400 | 262
TNX-008 | H-3 | 2003-01-06 | 1000 | 253
TNX-008 | H-3 | 2003-01-13 | 530 | 268
TNX-008 | H-3 | 2003-02-03 | 895 | 270
TNX-008 | H-3 | 2003-03-03 | 803 | 253
TNX-008 | H-3 | 2003-04-07 | 997 | 274
TNX-008 | H-3 | 2003-05-05 | 905 | 256
TNX-008 | H-3 | 2003-06-03 | 959 | 264
TNX-008 | H-3 | 2003-07-07 | 1430 | 256
TNX-008 | H-3 | 2003-08-04 | 732 | 256
TNX-008 | H-3 | 2003-09-02 | 857 | 247
TNX-008 | H-3 | 2003-10-06 | 1110 | 261
TNX-008 | H-3 | 2003-11-03 | 1090 | 260
TNX-008 | H-3 | 2003-12-01 | 1110 | 261
TNX-008 | H-3 | 2004-01-05 | 1160 | 267
Tims Branch
TB-5 Near Road C | Co-60 | 2003-01-14 | 1.32 | 2.49
TB-5 Near Road C | Co-60 | 2003-01-28 | -0.911 | 1.94
TB-5 Near Road C | Co-60 | 2003-02-11 | 0.254 | 1.98
TB-5 Near Road C | Co-60 | 2003-02-25 | -1.81 | 3.42
TB-5 Near Road C | Co-60 | 2003-03-11 | 2.03 | 3.59
TB-5 Near Road C | Co-60 | 2003-03-25 | -2.02 | 2.1
TB-5 Near Road C | Co-60 | 2003-04-08 | 0.757 | 2.14
TB-5 Near Road C | Co-60 | 2003-04-22 | 1.91 | 2.08
TB-5 Near Road C | Co-60 | 2003-05-06 | 6.11 | 2.04
TB-5 Near Road C | Co-60 | 2003-05-20 | 0.77 | 1.9
TB-5 Near Road C | Co-60 | 2003-06-03 | 1.22 | 2.23
TB-5 Near Road C | Co-60 | 2003-06-17 | -0.9 | 2.73
TB-5 Near Road C | Co-60 | 2003-07-01 | -2.16 | 2.12
TB-5 Near Road C | Co-60 | 2003-07-15 | 1.7 | 2.06
TB-5 Near Road C | Co-60 | 2003-07-29 | 0.819 | 2.34
TB-5 Near Road C | Co-60 | 2003-08-12 | -7.57 | 3.7
TB-5 Near Road C | Co-60 | 2003-08-26 | 0.0489 | 2.03
TB-5 Near Road C | Co-60 | 2003-09-03 | -1.41 | 2.23
TB-5 Near Road C | Co-60 | 2003-10-07 | 0.215 | 2.24
TB-5 Near Road C | Co-60 | 2003-11-04 | 1.62 | 2.01
TB-5 Near Road C | Co-60 | 2003-12-02 | -2.29 | 1.97
TB-5 Near Road C | Co-60 | 2004-01-06 | 2.97 | 2.78
Upper Three Runs
Crouch Branch at Road 4 | Co-60 | 2003-01-14 | 0.957 | 1.99
Crouch Branch at Road 4 | Co-60 | 2003-01-28 | 0.678 | 3.2
Crouch Branch at Road 4 | Co-60 | 2003-02-11 | 0.289 | 1.94
Crouch Branch at Road 4 | Co-60 | 2003-02-25 | 1.22 | 3.67
Crouch Branch at Road 4 | Co-60 | 2003-03-11 | 1.4 | 3.27
Crouch Branch at Road 4 | Co-60 | 2003-03-25 | 0.457 | 3.46
Crouch Branch at Road 4 | Co-60 | 2003-04-08 | 2.16 | 2.16
Crouch Branch at Road 4 | Co-60 | 2003-04-22 | 0.505 | 1.87
Crouch Branch at Road 4 | Co-60 | 2003-05-06 | -2.97 | 3.36
Crouch Branch at Road 4 | Co-60 | 2003-05-20 | 2.66 | 3.19
Crouch Branch at Road 4 | Co-60 | 2003-06-03 | -2.28 | 2.23
Crouch Branch at Road 4 | Co-60 | 2003-06-17 | -2.45 | 2.3
Crouch Branch at Road 4 | Co-60 | 2003-07-01 | -3.43 | 1.93
Crouch Branch at Road 4 | Co-60 | 2003-07-15 | -2.35 | 3
Crouch Branch at Road 4 | Co-60 | 2003-07-29 | -1.5 | 2.22
Crouch Branch at Road 4 | Co-60 | 2003-08-12 | -3.19 | 3.7
Crouch Branch at Road 4 | Co-60 | 2003-08-26 | 2.08 | 1.73
Crouch Branch at Road 4 | Co-60 | 2003-09-03 | 0.0957 | 3.34
Crouch Branch at Road 4 | Co-60 | 2003-10-07 | 0.878 | 2.24
Crouch Branch at Road 4 | Co-60 | 2003-11-04 | -1.54 | 1.93
Crouch Branch at Road 4 | Co-60 | 2003-12-02 | -1.38 | 1.95
Crouch Branch at Road 4 | Co-60 | 2004-01-06 | -1.25 | 2.78
McQueen Branch at Road F | Co-60 | 2003-01-14 | -0.938 | 2.26
McQueen Branch at Road F | Co-60 | 2003-01-28 | 2.64 | 3.72
McQueen Branch at Road F | Co-60 | 2003-02-11 | 4 | 2
McQueen Branch at Road F | Co-60 | 2003-02-25 | 0.00441 | 2.2
McQueen Branch at Road F | Co-60 | 2003-03-11 | 3.65 | 2.22
McQueen Branch at Road F | Co-60 | 2003-03-25 | 1.49 | 2.18
McQueen Branch at Road F | Co-60 | 2003-04-08 | -1.45 | 2.15
McQueen Branch at Road F | Co-60 | 2003-04-22 | -0.125 | 2.03
McQueen Branch at Road F | Co-60 | 2003-05-06 | 0.0889 | 3.06
McQueen Branch at Road F | Co-60 | 2003-05-20 | 1.43 | 2.27
McQueen Branch at Road F | Co-60 | 2003-06-03 | -0.229 | 1.99
McQueen Branch at Road F | Co-60 | 2003-06-17 | -0.411 | 2.99
McQueen Branch at Road F | Co-60 | 2003-07-01 | 4.24 | 1.92
McQueen Branch at Road F | Co-60 | 2003-07-15 | -0.643 | 2.28
McQueen Branch at Road F | Co-60 | 2003-07-29 | 0.951 | 2
McQueen Branch at Road F | Co-60 | 2003-08-12 | -0.0438 | 1.98
McQueen Branch at Road F | Co-60 | 2003-08-26 | -4.05 | 2.63
McQueen Branch at Road F | Co-60 | 2003-09-03 | -5.89 | 4.12
U3R-1A Treadway Bridge RD 8-1 | Co-60 | 2003-01-08 | -0.0692 | 2.32
U3R-1A Treadway Bridge RD 8-1 | Co-60 | 2003-01-15 | -1.28 | 2.09
U3R-1A Treadway Bridge RD 8-1 | Co-60 | 2003-01-22 | -1.86 | 2.11
U3R-1A Treadway Bridge RD 8-1 | Co-60 | 2003-01-29 | 1.47 | 2.17
U3R-1A Treadway Bridge RD 8-1 | Co-60 | 2003-02-05 | 4.16 | 2.52
U3R-1A Treadway Bridge RD 8-1 | Co-60 | 2003-02-12 | 0.386 | 2.2
U3R-1A Treadway Bridge RD 8-1 | Co-60 | 2003-02-19 | -1.98 | 2.38
U3R-1A Treadway Bridge RD 8-1 | Co-60 | 2003-02-26 | -1.49 | 2.37
U3R-1A Treadway Bridge RD 8-1 | Co-60 | 2003-03-05 | 2.03 | 2.29
U3R-1A Treadway Bridge RD 8-1 | Co-60 | 2003-03-12 | 0.411 | 2.51
U3R-1A Treadway Bridge RD 8-1 | Co-60 | 2003-03-19 | 4.81 | 2.23
U3R-1A Treadway Bridge RD 8-1 | Co-60 | 2003-03-26 | -1.12 | 2.08
U3R-1A Treadway Bridge RD 8-1 | Co-60 | 2003-04-02 | 4.54 | 2.5
U3R-1A Treadway Bridge RD 8-1 | Co-60 | 2003-04-09 | -0.795 | 3.44
U3R-1A Treadway Bridge RD 8-1 | Co-60 | 2003-04-15 | -0.244 | 3.02
U3R-1A Treadway Bridge RD 8-1 | Co-60 | 2003-04-23 | 4.19 | 1.81
U3R-1A Treadway Bridge RD 8-1 | Co-60 | 2003-04-30 | 1.95 | 2.12
U3R-1A Treadway Bridge RD 8-1 | Co-60 | 2003-05-07 | 2.23 | 2.04
U3R-1A Treadway Bridge RD 8-1 | Co-60 | 2003-05-14 | -2.47 | 2.15
U3R-1A Treadway Bridge RD 8-1 | Co-60 | 2003-05-21 | -1.62 | 1.93
U3R-1A Treadway Bridge RD 8-1 | Co-60 | 2003-05-28 | 1.09 | 2.28
U3R-1A Treadway Bridge RD 8-1 | Co-60 | 2003-06-04 | -1.78 | 1.86
U3R-1A Treadway Bridge RD 8-1 | Co-60 | 2003-06-11 | -0.122 | 2.35
U3R-1A Treadway Bridge RD 8-1 | Co-60 | 2003-06-18 | 1.42 | 3.34
U3R-1A Treadway Bridge RD 8-1 | Co-60 | 2003-06-25 | -0.184 | 2.67
U3R-1A Treadway Bridge RD 8-1 | Co-60 | 2003-07-02 | 3.76 | 3.35
U3R-1A Treadway Bridge RD 8-1 | Co-60 | 2003-07-09 | 1.25 | 2.28
U3R-1A Treadway Bridge RD 8-1 | Co-60 | 2003-07-16 | 3.11 | 2.32
U3R-1A Treadway Bridge RD 8-1 | Co-60 | 2003-07-23 | 1.12 | 2.07
U3R-1A Treadway Bridge RD 8-1 | Co-60 | 2003-07-30 | -0.00927 | 2.11
U3R-1A Treadway Bridge RD 8-1 | Co-60 | 2003-08-06 | 3.7 | 2.22
U3R-1A Treadway Bridge RD 8-1 | Co-60 | 2003-08-13 | -3.05 | 3.78
U3R-1A Treadway Bridge RD 8-1 | Co-60 | 2003-08-20 | 1.86 | 2.16
U3R-1A Treadway Bridge RD 8-1 | Co-60 | 2003-08-27 | 0.268 | 1.92
U3R-1A Treadway Bridge RD 8-1 | Co-60 | 2003-09-04 | 2.07 | 2.39
U3R-1A Treadway Bridge RD 8-1 | Co-60 | 2003-09-10 | 2.7 | 1.67
U3R-1A Treadway Bridge RD 8-1 | Co-60 | 2003-09-17 | 3.32 | 2.36
U3R-1A Treadway Bridge RD 8-1 | Co-60 | 2003-09-24 | -1.37 | 2.41
U3R-1A Treadway Bridge RD 8-1 | Co-60 | 2003-10-01 | 0.559 | 1.8
U3R-1A Treadway Bridge RD 8-1 | Co-60 | 2003-10-15 | 0.741 | 1.83
U3R-1A Treadway Bridge RD 8-1 | Co-60 | 2003-10-22 | 0.435 | 2.02
U3R-1A Treadway Bridge RD 8-1 | Co-60 | 2003-10-30 | -0.149 | 2.13
U3R-1A Treadway Bridge RD 8-1 | Co-60 | 2003-11-12 | 2.76 | 2.77
U3R-1A Treadway Bridge RD 8-1 | Co-60 | 2003-11-25 | 0.0341 | 1.92
U3R-1A Treadway Bridge RD 8-1 | Co-60 | 2003-12-10 | -0.554 | 1.8
U3R-1A Treadway Bridge RD 8-1 | Co-60 | 2003-12-23 | 1.21 | 2.3
U3R-1A Treadway Bridge RD 8-1 | Co-60 | 2004-01-07 | 3.11 | 1.96
U3R-3 at Road C | Co-60 | 2003-01-14 | -0.562 | 2.01
U3R-3 at Road C | Co-60 | 2003-01-28 | -0.841 | 2.12
U3R-3 at Road C | Co-60 | 2003-02-11 | 2.41 | 2.2
U3R-3 at Road C | Co-60 | 2003-02-25 | -3.08 | 2.08
U3R-3 at Road C | Co-60 | 2003-03-11 | -2.4 | 3.31
U3R-3 at Road C | Co-60 | 2003-03-25 | 0.824 | 2.11
U3R-3 at Road C | Co-60 | 2003-04-08 | -2.95 | 3.27
U3R-3 at Road C | Co-60 | 2003-04-22 | 4.35 | 1.95
U3R-3 at Road C | Co-60 | 2003-05-06 | 1.76 | 2.23
U3R-3 at Road C | Co-60 | 2003-05-20 | 8.22 | 3.32
U3R-3 at Road C | Co-60 | 2003-06-03 | 0.131 | 2.01
U3R-3 at Road C | Co-60 | 2003-06-17 | 5.19 | 3.23
U3R-3 at Road C | Co-60 | 2003-07-01 | -5.11 | 2.14
U3R-3 at Road C | Co-60 | 2003-07-15 | 0.0476 | 2.09
U3R-3 at Road C | Co-60 | 2003-07-29 | -1.6 | 1.81
U3R-3 at Road C | Co-60 | 2003-08-12 | 0.503 | 2
U3R-3 at Road C | Co-60 | 2003-08-26 | -1.39 | 2.46
U3R-3 at Road C | Co-60 | 2003-09-03 | 0.795 | 1.77
U3R-3 at Road C | Co-60 | 2003-10-07 | 3.22 | 2.08
U3R-3 at Road C | Co-60 | 2003-11-04 | -2.37 | 2.69
U3R-3 at Road C | Co-60 | 2003-12-02 | 4.22 | 2.1
U3R-3 at Road C | Co-60 | 2004-01-06 | 0.746 | 3.28
U3R-4 at Road A | Co-60 | 2003-01-14 | 1.33 | 2.05
U3R-4 at Road A | Co-60 | 2003-01-28 | -0.226 | 1.55
U3R-4 at Road A | Co-60 | 2003-02-11 | 3.65 | 2.16
U3R-4 at Road A | Co-60 | 2003-02-25 | -2.26 | 2.12
U3R-4 at Road A | Co-60 | 2003-03-11 | 1.59 | 3.38
U3R-4 at Road A | Co-60 | 2003-03-25 | 3.86 | 2.11
U3R-4 at Road A | Co-60 | 2003-04-08 | 3.35 | 3.25
U3R-4 at Road A | Co-60 | 2003-04-22 | -1.68 | 2.18
U3R-4 at Road A | Co-60 | 2003-05-06 | -2.7 | 3.2
U3R-4 at Road A | Co-60 | 2003-05-20 | -2.12 | 2.73
U3R-4 at Road A | Co-60 | 2003-06-03 | -1.83 | 1.96
U3R-4 at Road A | Co-60 | 2003-06-17 | 3.62 | 3.25
U3R-4 at Road A | Co-60 | 2003-07-01 | -0.327 | 2.3
U3R-4 at Road A | Co-60 | 2003-07-15 | 2.5 | 2.46
U3R-4 at Road A | Co-60 | 2003-07-29 | -1.12 | 1.84
U3R-4 at Road A | Co-60 | 2003-08-12 | 0.981 | 2.17
U3R-4 at Road A | Co-60 | 2003-08-26 | 1.32 | 2.28
U3R-4 at Road A | Co-60 | 2003-09-03 | 1.71 | 2.17
U3R-4 at Road A | Co-60 | 2003-10-07 | 3.08 | 2.23
U3R-4 at Road A | Co-60 | 2003-11-04 | 7.84 | 3.44
U3R-4 at Road A | Co-60 | 2003-12-02 | -0.362 | 2.01
U3R-4 at Road A | Co-60 | 2004-01-06 | 1.25 | 1.77
Upper Three Runs-F3 (U3R-F3) | Co-60 | 2003-01-28 | 2.28 | 2.04
Upper Three Runs-F3 (U3R-F3) | Co-60 | 2003-02-11 | 2.81 | 1.98
Upper Three Runs-F3 (U3R-F3) | Co-60 | 2003-02-25 | 2.01 | 2.21
Upper Three Runs-F3 (U3R-F3) | Co-60 | 2003-03-11 | -0.103 | 2.23
Upper Three Runs-F3 (U3R-F3) | Co-60 | 2003-03-25 | 5.7 | 3.19
Upper Three Runs-F3 (U3R-F3) | Co-60 | 2003-04-08 | 1.93 | 2.72
Upper Three Runs-F3 (U3R-F3) | Co-60 | 2003-04-22 | 0.649 | 2.29
Upper Three Runs-F3 (U3R-F3) | Co-60 | 2003-05-06 | -4.62 | 3.83
Upper Three Runs-F3 (U3R-F3) | Co-60 | 2003-05-20 | 0.0289 | 3.33
Upper Three Runs-F3 (U3R-F3) | Co-60 | 2003-06-03 | 3.54 | 1.99
Upper Three Runs-F3 (U3R-F3) | Co-60 | 2003-06-17 | 0.231 | 2.1
Upper Three Runs-F3 (U3R-F3) | Co-60 | 2003-07-01 | 1.85 | 1.82
Upper Three Runs-F3 (U3R-F3) | Co-60 | 2003-07-15 | 2.61 | 2.86
Upper Three Runs-F3 (U3R-F3) | Co-60 | 2003-07-29 | -4.3 | 3.39
Upper Three Runs-F3 (U3R-F3) | Co-60 | 2003-08-12 | 5.62 | 2.28
Upper Three Runs-F3 (U3R-F3) | Co-60 | 2003-08-26 | -0.268 | 2.04
Upper Three Runs-F3 (U3R-F3) | Co-60 | 2003-09-03 | -3.89 | 3.65
Upper Three Runs-F3 (U3R-F3) | Co-60 | 2003-10-07 | 3.81 | 2.43
Upper Three Runs-F3 (U3R-F3) | Co-60 | 2003-11-04 | 1.1 | 1.89
Upper Three Runs-F3 (U3R-F3) | Co-60 | 2003-12-02 | -0.827 | 2.01
Upper Three Runs-F3 (U3R-F3) | Co-60 | 2004-01-06 | -1.13 | 2.81
Four Mile Creek
C-Canal | Co-60 | 2003-01-14 | -2.92 | 2.8
C-Canal | Co-60 | 2003-01-28 | -1.87 | 2.11
C-Canal | Co-60 | 2003-02-11 | -3.05 | 2.24
C-Canal | Co-60 | 2003-02-25 | 3.05 | 2.2
C-Canal | Co-60 | 2003-03-11 | 1.06 | 3.14
C-Canal | Co-60 | 2003-03-25 | 1.95 | 3.31
C-Canal | Co-60 | 2003-04-08 | -2.25 | 2.31
C-Canal | Co-60 | 2003-04-22 | -1.47 | 2.09
C-Canal | Co-60 | 2003-05-06 | -0.156 | 3.32
C-Canal | Co-60 | 2003-05-20 | -3.84 | 2.21
C-Canal | Co-60 | 2003-06-04 | 1.52 | 3.29
C-Canal | Co-60 | 2003-06-17 | -4.62 | 3.31
C-Canal | Co-60 | 2003-07-01 | -1.34 | 1.93
C-Canal | Co-60 | 2003-07-15 | -3.95 | 1.84
C-Canal | Co-60 | 2003-07-29 | 0.216 | 2.15
C-Canal | Co-60 | 2003-08-12 | 2.78 | 1.94
C-Canal | Co-60 | 2003-08-26 | -1.95 | 2.05
C-Canal | Co-60 | 2003-09-03 | 2.7 | 2.57
FM-2 at Road 4 | Co-60 | 2003-01-14 | -4.27 | 2.08
FM-2 at Road 4 | Co-60 | 2003-01-28 | -1.38 | 3.4
FM-2 at Road 4 | Co-60 | 2003-02-11 | -0.295 | 1.57
FM-2 at Road 4 | Co-60 | 2003-02-25 | -2.01 | 2.18
FM-2 at Road 4 | Co-60 | 2003-03-11 | -1.34 | 1.91
FM-2 at Road 4 | Co-60 | 2003-03-25 | -1.31 | 2.07
FM-2 at Road 4 | Co-60 | 2003-04-08 | 0.922 | 1.99
FM-2 at Road 4 | Co-60 | 2003-04-22 | 0.422 | 2.14
FM-2 at Road 4 | Co-60 | 2003-05-06 | -0.0595 | 2.16
FM-2 at Road 4 | Co-60 | 2003-05-20 | -1.14 | 1.82
FM-2 at Road 4 | Co-60 | 2003-06-03 | 1.64 | 3.09
FM-2 at Road 4 | Co-60 | 2003-06-17 | -1.61 | 2.12
FM-2 at Road 4 | Co-60 | 2003-07-01 | 1.39 | 2.06
FM-2 at Road 4 | Co-60 | 2003-07-15 | 0.886 | 2.15
FM-2 at Road 4 | Co-60 | 2003-07-29 | -0.589 | 1.77
FM-2 at Road 4 | Co-60 | 2003-08-12 | 1.22 | 1.67
FM-2 at Road 4 | Co-60 | 2003-08-26 | -2.03 | 3.25
FM-2 at Road 4 | Co-60 | 2003-09-03 | -0.986 | 1.87
FM-2 at Road 4 | Co-60 | 2003-10-07 | -1.28 | 3.55
FM-2 at Road 4 | Co-60 | 2003-11-04 | 1.84 | 2.47
FM-2 at Road 4 | Co-60 | 2003-12-02 | 1.99 | 4.25
FM-2 at Road 4 | Co-60 | 2004-01-06 | 1.26 | 1.87
FM-2B Above F-Area Effluent | Co-60 | 2003-01-14 | -2.11 | 2.1
FM-2B Above F-Area Effluent | Co-60 | 2003-01-28 | 1.15 | 2.83
FM-2B Above F-Area Effluent | Co-60 | 2003-02-11 | -0.373 | 1.6
FM-2B Above F-Area Effluent | Co-60 | 2003-02-25 | 0.976 | 2.14
FM-2B Above F-Area Effluent | Co-60 | 2003-03-11 | -0.0228 | 1.84
FM-2B Above F-Area Effluent | Co-60 | 2003-03-25 | -3.22 | 2.07
FM-2B Above F-Area Effluent | Co-60 | 2003-04-08 | 1.75 | 2
FM-2B Above F-Area Effluent | Co-60 | 2003-04-22 | 1.34 | 2.23
FM-2B Above F-Area Effluent | Co-60 | 2003-05-06 | -2.84 | 2.21
FM-2B Above F-Area Effluent | Co-60 | 2003-05-20 | -4.43 | 1.92
FM-2B Above F-Area Effluent | Co-60 | 2003-06-03 | 4.05 | 3.22
FM-2B Above F-Area Effluent | Co-60 | 2003-06-17 | -0.222 | 2.03
FM-2B Above F-Area Effluent | Co-60 | 2003-07-01 | -2.64 | 1.98
FM-2B Above F-Area Effluent | Co-60 | 2003-07-15 | 2.36 | 1.93
FM-2B Above F-Area Effluent | Co-60 | 2003-07-29 | 0.603 | 1.95
FM-2B Above F-Area Effluent | Co-60 | 2003-08-12 | -1.87 | 2.51
FM-2B Above F-Area Effluent | Co-60 | 2003-08-26 | -1.43 | 3.81
FM-2B Above F-Area Effluent | Co-60 | 2003-09-03 | 3.11 | 2.16
FM-2B Above F-Area Effluent | Co-60 | 2003-10-07 | 0.814 | 3.65
FM-2B Above F-Area Effluent | Co-60 | 2003-11-04 | 3.22 | 2.04
FM-2B Above F-Area Effluent | Co-60 | 2003-12-02 | 1.79 | 3.55
FM-2B Above F-Area Effluent | Co-60 | 2004-01-06 | -3.05 | 1.87
FM-3A Below F-Area Effluent | Co-60 | 2003-01-14 | 0.546 | 2.19
FM-3A Below F-Area Effluent | Co-60 | 2003-01-28 | -2.15 | 3.14
FM-3A Below F-Area Effluent | Co-60 | 2003-02-11 | -1.06 | 2.67
FM-3A Below F-Area Effluent | Co-60 | 2003-02-25 | 3.54 | 2.41
FM-3A Below F-Area Effluent | Co-60 | 2003-03-11 | 0.219 | 2.06
FM-3A Below F-Area Effluent | Co-60 | 2003-03-25 | 3.32 | 2
FM-3A Below F-Area Effluent | Co-60 | 2003-04-08 | 4.78 | 2.42
FM-3A Below F-Area Effluent | Co-60 | 2003-04-22 | 1.55 | 2.03
FM-3A Below F-Area Effluent | Co-60 | 2003-05-06 | -2 | 2.22
FM-3A Below F-Area Effluent | Co-60 | 2003-05-20 | -2.78 | 1.98
FM-3A Below F-Area Effluent | Co-60 | 2003-06-03 | 5.65 | 3.38
FM-3A Below F-Area Effluent | Co-60 | 2003-06-17 | -2.73 | 1.93
FM-3A Below F-Area Effluent | Co-60 | 2003-07-01 | 2.56 | 1.83
FM-3A Below F-Area Effluent | Co-60 | 2003-07-15 | 2.38 | 2.12
FM-3A Below F-Area Effluent | Co-60 | 2003-07-29 | 5.59 | 2.92
FM-3A Below F-Area Effluent | Co-60 | 2003-08-12 | -3.97 | 2.46
FM-3A Below F-Area Effluent | Co-60 | 2003-08-26 | 3.95 | 3.61
FM-3A Below F-Area Effluent | Co-60 | 2003-09-03 | -1.85 | 1.94
FM-3A Below F-Area Effluent | Co-60 | 2003-10-07 | 1.62 | 3.27
FM-3A Below F-Area Effluent | Co-60 | 2003-11-04 | 0.319 | 2.17
FM-3A Below F-Area Effluent | Co-60 | 2003-12-02 | 1.08 | 3.22
FM-3A Below F-Area Effluent | Co-60 | 2004-01-06 | 4.65 | 1.98
FM-6 at Road A-12.2 | Co-60 | 2003-01-14 | 2.7 | 1.83
FM-6 at Road A-12.2 | Co-60 | 2003-01-28 | -1.96 | 2.33
FM-6 at Road A-12.2 | Co-60 | 2003-02-11 | 0.586 | 2.13
FM-6 at Road A-12.2 | Co-60 | 2003-02-25 | -1.16 | 2.26
FM-6 at Road A-12.2 | Co-60 | 2003-03-11 | 8.73 | 2.37
FM-6 at Road A-12.2 | Co-60 | 2003-03-25 | -0.266 | 1.91
FM-6 at Road A-12.2 | Co-60 | 2003-04-08 | 5.81 | 3.46
FM-6 at Road A-12.2 | Co-60 | 2003-04-22 | 0.207 | 2.06
FM-6 at Road A-12.2 | Co-60 | 2003-05-06 | -2.86 | 2.27
FM-6 at Road A-12.2 | Co-60 | 2003-05-20 | -2.41 | 3.96
FM-6 at Road A-12.2 | Co-60 | 2003-06-03 | 2.24 | 2.07
FM-6 at Road A-12.2 | Co-60 | 2003-06-17 | 8.84 | 2.14
FM-6 at Road A-12.2 | Co-60 | 2003-07-01 | -2.64 | 2.42
FM-6 at Road A-12.2 | Co-60 | 2003-07-15 | -1.05 | 2.3
FM-6 at Road A-12.2 | Co-60 | 2003-07-29 | 1.72 | 1.85
FM-6 at Road A-12.2 | Co-60 | 2003-08-12 | 0.19 | 2.26
FM-6 at Road A-12.2 | Co-60 | 2003-08-26 | -1.71 | 1.83
FM-6 at Road A-12.2 | Co-60 | 2003-09-03 | 0.973 | 2.06
FM-6 at Road A-12.2 | Co-60 | 2003-10-07 | 5.65 | 2.07
FM-6 at Road A-12.2 | Co-60 | 2003-11-04 | -1.85 | 2.94
FM-6 at Road A-12.2 | Co-60 | 2003-12-02 | 6.84 | 3.08
FM-6 at Road A-12.2 | Co-60 | 2004-01-06 | 0.0476 | 2.1
FM-A7 at Road A-7 | Co-60 | 2003-01-14 | 2.44 | 2.16
FM-A7 at Road A-7 | Co-60 | 2003-01-28 | 0.881 | 3.49
FM-A7 at Road A-7 | Co-60 | 2003-02-11 | 1.89 | 2.03
FM-A7 at Road A-7 | Co-60 | 2003-02-25 | 0.838 | 2.05
FM-A7 at Road A-7 | Co-60 | 2003-03-11 | -0.746 | 2.07
FM-A7 at Road A-7 | Co-60 | 2003-03-25 | -0.148 | 2.42
FM-A7 at Road A-7 | Co-60 | 2003-04-08 | -1.81 | 2.04
FM-A7 at Road A-7 | Co-60 | 2003-04-22 | 2.73 | 2.14
FM-A7 at Road A-7 | Co-60 | 2003-05-06 | 0.432 | 2.11
FM-A7 at Road A-7 | Co-60 | 2003-05-20 | 2.38 | 1.85
FM-A7 at Road A-7 | Co-60 | 2003-06-03 | 1.22 | 2.62
FM-A7 at Road A-7 | Co-60 | 2003-06-17 | -1.95 | 2.04
FM-A7 at Road A-7 | Co-60 | 2003-07-01 | 4.19 | 2.36
FM-A7 at Road A-7 | Co-60 | 2003-07-15 | 2.59 | 1.73
FM-A7 at Road A-7 | Co-60 | 2003-07-29 | 7.49 | 1.97
FM-A7 at Road A-7 | Co-60 | 2003-08-12 | -0.827 | 2.53
FM-A7 at Road A-7 | Co-60 | 2003-08-26 | 3.41 | 3.71
FM-A7 at Road A-7 | Co-60 | 2003-09-03 | 1.93 | 2.05
FM-A7 at Road A-7 | Co-60 | 2003-10-07 | 0.697 | 3.36
FM-A7 at Road A-7 | Co-60 | 2003-11-04 | -1.13 | 2.4
FM-A7 at Road A-7 | Co-60 | 2003-12-02 | -2.48 | 3.8
FM-A7 at Road A-7 | Co-60 | 2004-01-06 | 1.84 | 1.94
HP-50 Tritium Facility Outfall | Co-60 | 2003-01-14 | 1.38 | 1.94
HP-50 Tritium Facility Outfall | Co-60 | 2003-01-28 | -1.48 | 1.86
HP-50 Tritium Facility Outfall | Co-60 | 2003-02-11 | -0.954 | 2.23
HP-50 Tritium Facility Outfall | Co-60 | 2003-02-25 | -4.68 | 3.79
HP-50 Tritium Facility Outfall | Co-60 | 2003-03-11 | -2.52 | 3.07
HP-50 Tritium Facility Outfall | Co-60 | 2003-03-25 | -0.522 | 2.14
HP-50 Tritium Facility Outfall | Co-60 | 2003-04-08 | 0.145 | 3.34
HP-50 Tritium Facility Outfall | Co-60 | 2003-04-22 | 2.95 | 2.81
HP-50 Tritium Facility Outfall | Co-60 | 2003-05-06 | -0.576 | 2.08
HP-50 Tritium Facility Outfall | Co-60 | 2003-05-20 | 3.3 | 3.45
HP-50 Tritium Facility Outfall | Co-60 | 2003-06-03 | 2.44 | 2.16
HP-50 Tritium Facility Outfall | Co-60 | 2003-06-17 | -2.78 | 2.11
HP-50 Tritium Facility Outfall | Co-60 | 2003-07-01 | -0.362 | 2.32
HP-50 Tritium Facility Outfall | Co-60 | 2003-07-15 | -0.262 | 2.16
HP-50 Tritium Facility Outfall | Co-60 | 2003-07-29 | -4.92 | 2.12
HP-50 Tritium Facility Outfall | Co-60 | 2003-08-12 | 1.61 | 1.89
HP-50 Tritium Facility Outfall | Co-60 | 2003-08-26 | 2.86 | 2.17
HP-50 Tritium Facility Outfall | Co-60 | 2003-09-03 | -3.19 | 3.51
Pen Branch
PB-3 at Road A-13.2 | Co-60 | 2003-01-14 | 6.68 | 3.76
PB-3 at Road A-13.2 | Co-60 | 2003-01-28 | 0.827 | 3.21
PB-3 at Road A-13.2 | Co-60 | 2003-02-11 | -1.2 | 1.92
PB-3 at Road A-13.2 | Co-60 | 2003-02-25 | -1.63 | 3.52
PB-3 at Road A-13.2 | Co-60 | 2003-03-11 | 2.89 | 2.57
PB-3 at Road A-13.2 | Co-60 | 2003-03-25 | -0.93 | 2.29
PB-3 at Road A-13.2 | Co-60 | 2003-04-08 | 0.241 | 3.16
PB-3 at Road A-13.2 | Co-60 | 2003-04-22 | -2.01 | 3.15
PB-3 at Road A-13.2 | Co-60 | 2003-05-06 | -2.7 | 2.27
PB-3 at Road A-13.2 | Co-60 | 2003-05-20 | -0.678 | 3.45
PB-3 at Road A-13.2 | Co-60 | 2003-06-03 | 1.23 | 1.8
PB-3 at Road A-13.2 | Co-60 | 2003-06-17 | 0.234 | 2.85
PB-3 at Road A-13.2 | Co-60 | 2003-07-01 | -2.59 | 2.41
PB-3 at Road A-13.2 | Co-60 | 2003-07-15 | -1.59 | 3.16
PB-3 at Road A-13.2 | Co-60 | 2003-07-29 | 3.03 | 2.03
PB-3 at Road A-13.2 | Co-60 | 2003-08-12 | -2.64 | 3.4
PB-3 at Road A-13.2 | Co-60 | 2003-08-26 | 4.22 | 1.78
PB-3 at Road A-13.2 | Co-60 | 2003-09-03 | 0.773 | 1.82
PB-3 at Road A-13.2 | Co-60 | 2003-10-07 | 3.08 | 2.54
PB-3 at Road A-13.2 | Co-60 | 2003-11-04 | 2.49 | 3.55
PB-3 at Road A-13.2 | Co-60 | 2003-12-02 | 1.91 | 2.18
PB-3 at Road A-13.2 | Co-60 | 2004-01-06 | 4.57 | 2.18
Steel Creek
SC-2A 1 mile above Road B | Co-60 | 2003-01-14 | 4.43 | 2.12
SC-2A 1 mile above Road B | Co-60 | 2003-01-28 | -1.35 | 2.07
SC-2A 1 mile above Road B | Co-60 | 2003-02-11 | 2 | 2.17
SC-2A 1 mile above Road B | Co-60 | 2003-02-25 | 0.962 | 2.26
SC-2A 1 mile above Road B | Co-60 | 2003-03-11 | -2.76 | 3.54
SC-2A 1 mile above Road B | Co-60 | 2003-03-25 | -4.27 | 2.04
SC-2A 1 mile above Road B | Co-60 | 2003-04-08 | -1.82 | 1.84
SC-2A 1 mile above Road B | Co-60 | 2003-04-22 | -0.662 | 1.5
SC-2A 1 mile above Road B | Co-60 | 2003-05-06 | 4.65 | 3.28
SC-2A 1 mile above Road B | Co-60 | 2003-05-20 | -3.22 | 2.1
SC-2A 1 mile above Road B | Co-60 | 2003-06-03 | -0.00476 | 2.25
SC-2A 1 mile above Road B | Co-60 | 2003-06-17 | -0.165 | 2.12
SC-2A 1 mile above Road B | Co-60 | 2003-07-01 | -0.438 | 2.14
SC-2A 1 mile above Road B | Co-60 | 2003-07-15 | -0.159 | 2.1
SC-2A 1 mile above Road B | Co-60 | 2003-07-29 | -4.22 | 3.4
SC-2A 1 mile above Road B | Co-60 | 2003-08-12 | 2.62 | 1.99
SC-2A 1 mile above Road B | Co-60 | 2003-08-26 | -1.44 | 2.41
SC-2A 1 mile above Road B | Co-60 | 2003-09-03 | 1.24 | 1.41
SC-2A 1 mile above Road B | Co-60 | 2003-10-07 | 1.19 | 1.82
SC-2A 1 mile above Road B | Co-60 | 2003-11-04 | 4.3 | 2.13
SC-2A 1 mile above Road B | Co-60 | 2003-12-02 | -5.22 | 2.19
SC-2A 1 mile above Road B | Co-60 | 2004-01-06 | 2.16 | 2.08
SC-4 Steel Creek at Road A | Co-60 | 2003-01-14 | -1.12 | 2.19
SC-4 Steel Creek at Road A | Co-60 | 2003-01-28 | 1.05 | 1.99
SC-4 Steel Creek at Road A | Co-60 | 2003-02-11 | -0.392 | 3.53
SC-4 Steel Creek at Road A | Co-60 | 2003-02-25 | 4.03 | 2.22
SC-4 Steel Creek at Road A | Co-60 | 2003-03-11 | 0.646 | 2.67
SC-4 Steel Creek at Road A | Co-60 | 2003-03-25 | 0.249 | 2.2
SC-4 Steel Creek at Road A | Co-60 | 2003-04-08 | 4.68 | 2.01
SC-4 Steel Creek at Road A | Co-60 | 2003-04-22 | 1.24 | 1.89
SC-4 Steel Creek at Road A | Co-60 | 2003-05-06 | -0.183 | 1.88
SC-4 Steel Creek at Road A | Co-60 | 2003-05-20 | 0.846 | 2.27
SC-4 Steel Creek at Road A | Co-60 | 2003-06-03 | -0.102 | 2.04
SC-4 Steel Creek at Road A | Co-60 | 2003-06-17 | -1.62 | 2.03
SC-4 Steel Creek at Road A | Co-60 | 2003-07-01 | -0.732 | 1.92
SC-4 Steel Creek at Road A | Co-60 | 2003-07-15 | 1.17 | 2.92
SC-4 Steel Creek at Road A | Co-60 | 2003-07-29 | 1.95 | 1.82
SC-4 Steel Creek at Road A | Co-60 | 2003-08-12 | -6.84 | 3.91
SC-4 Steel Creek at Road A | Co-60 | 2003-08-26 | -1.04 | 1.75
SC-4 Steel Creek at Road A | Co-60 | 2003-09-03 | -0.139 | 2.02
SC-4 Steel Creek at Road A | Co-60 | 2003-10-07 | -1.01 | 2.4
SC-4 Steel Creek at Road A | Co-60 | 2003-11-04 | 2.63 | 1.9
SC-4 Steel Creek at Road A | Co-60 | 2003-12-02 | -1.97 | 2.24
SC-4 Steel Creek at Road A | Co-60 | 2004-01-06 | 2.45 | 2.06
Lower Three Runs Creek
L3R-1A at Road B | Co-60 | 2003-01-14 | 2.61 | 3.19
L3R-1A at Road B | Co-60 | 2003-01-28 | 3.92 | 1.88
L3R-1A at Road B | Co-60 | 2003-02-11 | -0.232 | 1.78
L3R-1A at Road B | Co-60 | 2003-02-25 | -0.514 | 2.37
L3R-1A at Road B | Co-60 | 2003-03-11 | 1.34 | 2.14
L3R-1A at Road B | Co-60 | 2003-03-25 | -1.96 | 1.95
L3R-1A at Road B | Co-60 | 2003-04-08 | -0.605 | 2.63
L3R-1A at Road B | Co-60 | 2003-04-22 | 2.08 | 3.14
L3R-1A at Road B | Co-60 | 2003-05-06 | -7.14 | 3.48
L3R-1A at Road B | Co-60 | 2003-05-20 | -3.89 | 2.77
L3R-1A at Road B | Co-60 | 2003-06-03 | 2.35 | 2.19
L3R-1A at Road B | Co-60 | 2003-06-17 | 0.884 | 2.91
L3R-1A at Road B | Co-60 | 2003-07-01 | 3.08 | 1.96
L3R-1A at Road B | Co-60 | 2003-07-15 | 0.703 | 1.86
L3R-1A at Road B | Co-60 | 2003-07-29 | 1.48 | 1.94
L3R-1A at Road B | Co-60 | 2003-08-12 | 1.77 | 2.94
L3R-1A at Road B | Co-60 | 2003-08-26 | 4.27 | 1.92
L3R-1A at Road B | Co-60 | 2003-09-03 | 0.269 | 2.35
L3R-1A at Road B | Co-60 | 2003-10-07 | -2.18 | 1.94
L3R-1A at Road B | Co-60 | 2003-11-04 | -3.3 | 2.8
L3R-1A at Road B | Co-60 | 2003-12-02 | 1.76 | 2.14
L3R-1A at Road B | Co-60 | 2004-01-06 | 4.03 | 3.01
L3R-2 Patterson Mill Rd | Co-60 | 2003-01-14 | 1.32 | 1.85
L3R-2 Patterson Mill Rd | Co-60 | 2003-01-28 | 1.81 | 2.08
L3R-2 Patterson Mill Rd | Co-60 | 2003-02-11 | 2.47 | 1.99
L3R-2 Patterson Mill Rd | Co-60 | 2003-02-25 | -1.84 | 2.16
L3R-2 Patterson Mill Rd | Co-60 | 2003-03-11 | 1.83 | 2.9
L3R-2 Patterson Mill Rd | Co-60 | 2003-03-25 | 2.44 | 2.14
L3R-2 Patterson Mill Rd | Co-60 | 2003-04-08 | 0.714 | 2.05
L3R-2 Patterson Mill Rd | Co-60 | 2003-04-22 | 2.7 | 1.77
L3R-2 Patterson Mill Rd | Co-60 | 2003-05-06 | 1.44 | 1.91
L3R-2 Patterson Mill Rd | Co-60 | 2003-05-20 | -2.24 | 2.19
L3R-2 Patterson Mill Rd | Co-60 | 2003-06-03 | 0.876 | 2.31
L3R-2 Patterson Mill Rd | Co-60 | 2003-06-17 | -2.49 | 2.09
L3R-2 Patterson Mill Rd | Co-60 | 2003-07-01 | 2.57 | 1.9
L3R-2 Patterson Mill Rd | Co-60 | 2003-07-15 | 0.295 | 1.9
L3R-2 Patterson Mill Rd | Co-60 | 2003-07-29 | -3.46 | 2.13
L3R-2 Patterson Mill Rd | Co-60 | 2003-08-12 | -0.503 | 4.02
L3R-2 Patterson Mill Rd | Co-60 | 2003-08-26 | 1.63 | 2.01
L3R-2 Patterson Mill Rd | Co-60 | 2003-09-03 | -1.79 | 2.09
L3R-2 Patterson Mill Rd | Co-60 | 2003-10-07 | 1.81 | 1.75
L3R-2 Patterson Mill Rd | Co-60 | 2003-11-04 | 3.84 | 2.16
L3R-2 Patterson Mill Rd | Co-60 | 2003-12-02 | 1.38 | 1.79
L3R-2 Patterson Mill Rd | Co-60 | 2004-01-06 | -3.68 | 2.09
L3R-3 at Highway 125 | Co-60 | 2003-01-14 | 0.986 | 2.1
L3R-3 at Highway 125 | Co-60 | 2003-01-28 | -1.93 | 2.07
L3R-3 at Highway 125 | Co-60 | 2003-02-11 | -0.814 | 2.04
L3R-3 at Highway 125 | Co-60 | 2003-02-25 | -0.476 | 2.06
L3R-3 at Highway 125 | Co-60 | 2003-03-11 | 0.576 | 2.78
L3R-3 at Highway 125 | Co-60 | 2003-03-25 | -2.95 | 2.64
L3R-3 at Highway 125 | Co-60 | 2003-04-08 | 1.44 | 2.06
L3R-3 at Highway 125 | Co-60 | 2003-04-22 | -0.514 | 2.89
L3R-3 at Highway 125 | Co-60 | 2003-05-06 | 1.79 | 2.08
L3R-3 at Highway 125 | Co-60 | 2003-05-20 | -2.78 | 2.77
L3R-3 at Highway 125 | Co-60 | 2003-06-03 | 0.692 | 2.06
L3R-3 at Highway 125 | Co-60 | 2003-06-17 | 4.86 | 3.09
L3R-3 at Highway 125 | Co-60 | 2003-07-01 | 1.45 | 2.09
L3R-3 at Highway 125 | Co-60 | 2003-07-15 | -1.42 | 2.13
L3R-3 at Highway 125 | Co-60 | 2003-07-29 | 4.14 | 2
L3R-3 at Highway 125 | Co-60 | 2003-08-12 | -5.24 | 3.45
L3R-3 at Highway 125 | Co-60 | 2003-08-26 | 0.3 | 1.75
L3R-3 at Highway 125 | Co-60 | 2003-09-03 | 2.81 | 2.21
L3R-3 at Highway 125 | Co-60 | 2003-10-07 | -3.11 | 3.33
L3R-3 at Highway 125 | Co-60 | 2003-11-04 | -2.31 | 3.3
L3R-3 at Highway 125 | Co-60 | 2003-12-02 | 1.72 | 2.37
L3R-3 at Highway 125 | Co-60 | 2004-01-06 | 2.05 | 1.9
R-Area Downstream of R-1 | Co-60 | 2003-01-14 | 2.24 | 3.06
R-Area Downstream of R-1 | Co-60 | 2003-01-28 | 2.33 | 1.44
R-Area Downstream of R-1 | Co-60 | 2003-02-11 | 2.92 | 2.42
R-Area Downstream of R-1 | Co-60 | 2003-02-25 | 0.846 | 1.94
R-Area Downstream of R-1 | Co-60 | 2003-03-11 | 1.09 | 2.15
R-Area Downstream of R-1 | Co-60 | 2003-03-25 | 0.00692 | 2.34
R-Area Downstream of R-1 | Co-60 | 2003-04-08 | 3.14 | 2.25
R-Area Downstream of R-1 | Co-60 | 2003-04-22 | 2.16 | 2.03
R-Area Downstream of R-1 | Co-60 | 2003-05-06 | -1.99 | 3.27
R-Area Downstream of R-1 | Co-60 | 2003-05-20 | 0.73 | 2.12
R-Area Downstream of R-1 | Co-60 | 2003-06-03 | -0.22 | 2.21
R-Area Downstream of R-1 | Co-60 | 2003-06-17 | 0.916 | 3.13
R-Area Downstream of R-1 | Co-60 | 2003-07-01 | -0.549 | 2.02
R-Area Downstream of R-1 | Co-60 | 2003-07-15 | -2.22 | 3.29
R-Area Downstream of R-1 | Co-60 | 2003-07-29 | 0.943 | 1.89
R-Area Downstream of R-1 | Co-60 | 2003-08-12 | 0.843 | 2.05
R-Area Downstream of R-1 | Co-60 | 2003-08-26 | 0.427 | 2.56
R-Area Downstream of R-1 | Co-60 | 2003-09-03 | 0.0649 | 1.98
R-Area Downstream of R-1 | Co-60 | 2003-10-07 | 1.31 | 1.8
R-Area Downstream of R-1 | Co-60 | 2003-11-04 | 0.881 | 2.32
R-Area Downstream of R-1 | Co-60 | 2003-12-02 | 1.05 | 2.2
R-Area Downstream of R-1 | Co-60 | 2004-01-06 | -0.846 | 1.89
Miscellaneous
G-010 | Co-60 | 2003-01-06 | 0.519 | 2.11
G-010 | Co-60 | 2003-01-13 | -2.16 | 2.18
G-010 | Co-60 | 2003-01-24 | 0.286 | 1.57
G-010 | Co-60 | 2003-01-27 | -1.76 | 2
G-010 | Co-60 | 2003-02-03 | 1.77 | 2.24
G-010 | Co-60 | 2003-02-12 | -1.05 | 2.43
G-010 | Co-60 | 2003-03-03 | -0.646 | 2.28
G-010 | Co-60 | 2003-04-07 | 1.34 | 1.99
G-010 | Co-60 | 2003-05-05 | -0.157 | 1.79
G-010 | Co-60 | 2003-05-15 | 0.0395 | 1.66
G-010 | Co-60 | 2003-06-02 | 1.56 | 2.19
G-010 | Co-60 | 2003-07-07 | -1.75 | 3.34
G-010 | Co-60 | 2003-08-04 | 4.62 | 2.41
G-010 | Co-60 | 2003-08-06 | -1.87 | 2.5
G-010 | Co-60 | 2003-09-02 | -1.51 | 2.32
G-010 | Co-60 | 2003-10-06 | 0.659 | 1.75
G-010 | Co-60 | 2003-10-16 | 1.77 | 2.09
G-010 | Co-60 | 2003-11-03 | 2.95 | 1.96
G-010 | Co-60 | 2003-12-01 | -0.349 | 1.9
G-010 | Co-60 | 2004-01-05 | -0.503 | 3.08
TNX-008 | Co-60 | 2003-01-06 | 0.862 | 1.99
TNX-008 | Co-60 | 2003-01-13 | 3.76 | 3.2
TNX-008 | Co-60 | 2003-02-03 | 2.03 | 1.94
TNX-008 | Co-60 | 2003-03-03 | 7.11 | 2.34
TNX-008 | Co-60 | 2003-04-07 | 4.7 | 2.2
TNX-008 | Co-60 | 2003-05-05 | -0.87 | 3.27
TNX-008 | Co-60 | 2003-06-03 | -1.52 | 1.95
TNX-008 | Co-60 | 2003-07-07 | 0.627 | 2.99
TNX-008 | Co-60 | 2003-08-04 | 1.04 | 1.96
TNX-008 | Co-60 | 2003-09-02 | 1.72 | 2.18
TNX-008 | Co-60 | 2003-10-06 | 9.73 | 2.37
TNX-008 | Co-60 | 2003-11-03 | -0.722 | 2.47
TNX-008 | Co-60 | 2003-12-01 | 0.781 | 1.81
TNX-008 | Co-60 | 2004-01-05 | -2.37 | 3.11
Tims Branch
TB-5 Near Road C | Cs-137 | 2003-01-14 | -1.13 | 2.2
TB-5 Near Road C | Cs-137 | 2003-01-28 | 1.73 | 2.14
TB-5 Near Road C | Cs-137 | 2003-02-11 | 0.116 | 1.85
TB-5 Near Road C | Cs-137 | 2003-02-25 | 3.76 | 3.21
TB-5 Near Road C | Cs-137 | 2003-03-11 | 3.97 | 3.22
TB-5 Near Road C | Cs-137 | 2003-03-25 | -1.45 | 2.36
TB-5 Near Road C | Cs-137 | 2003-04-08 | -2.21 | 1.94
TB-5 Near Road C | Cs-137 | 2003-04-22 | 1.39 | 1.74
TB-5 Near Road C | Cs-137 | 2003-05-06 | -0.619 | 1.89
TB-5 Near Road C | Cs-137 | 2003-05-20 | 0.349 | 1.94
TB-5 Near Road C | Cs-137 | 2003-06-03 | -1.64 | 2.11
TB-5 Near Road C | Cs-137 | 2003-06-17 | -4.19 | 3.52
TB-5 Near Road C | Cs-137 | 2003-07-01 | 2.89 | 2.09
TB-5 Near Road C | Cs-137 | 2003-07-15 | 0.657 | 2.21
TB-5 Near Road C | Cs-137 | 2003-07-29 | -1.38 | 2.13
TB-5 Near Road C | Cs-137 | 2003-08-12 | -1.93 | 2.8
TB-5 Near Road C | Cs-137 | 2003-08-26 | 3.32 | 2.04
TB-5 Near Road C | Cs-137 | 2003-09-03 | 1.6 | 2.16
TB-5 Near Road C | Cs-137 | 2003-10-07 | -0.214 | 2.37
TB-5 Near Road C | Cs-137 | 2003-11-04 | 2.43 | 2.24
TB-5 Near Road C | Cs-137 | 2003-12-02 | -0.741 | 1.95
TB-5 Near Road C | Cs-137 | 2004-01-06 | 0.859 | 3.21
Upper Three Runs
Crouch Branch at Road 4 | Cs-137 | 2003-01-14 | -0.101 | 2.04
Crouch Branch at Road 4 | Cs-137 | 2003-01-28 | -2.29 | 3.15
Crouch Branch at Road 4 | Cs-137 | 2003-02-11 | 2.04 | 2.02
Crouch Branch at Road 4 | Cs-137 | 2003-02-25 | -1.91 | 2.83
Crouch Branch at Road 4 | Cs-137 | 2003-03-11 | -2.14 | 2.72
Crouch Branch at Road 4 | Cs-137 | 2003-03-25 | 2.69 | 3.32
Crouch Branch at Road 4 | Cs-137 | 2003-04-08 | 0.121 | 1.86
Crouch Branch at Road 4 | Cs-137 | 2003-04-22 | 2.29 | 2.08
Crouch Branch at Road 4 | Cs-137 | 2003-05-06 | -3.95 | 3.05
Crouch Branch at Road 4 | Cs-137 | 2003-05-20 | -1.53 | 3.01
Crouch Branch at Road 4 | Cs-137 | 2003-06-03 | 0.622 | 2.01
Crouch Branch at Road 4 | Cs-137 | 2003-06-17 | 1.77 | 1.79
Crouch Branch at Road 4 | Cs-137 | 2003-07-01 | 0.686 | 1.79
Crouch Branch at Road 4 | Cs-137 | 2003-07-15 | 0.657 | 2.78
Crouch Branch at Road 4 | Cs-137 | 2003-07-29 | 2.11 | 2.32
Crouch Branch at Road 4 | Cs-137 | 2003-08-12 | -0.873 | 2.87
Crouch Branch at Road 4 | Cs-137 | 2003-08-26 | 1.26 | 2.02
Crouch Branch at Road 4 | Cs-137 | 2003-09-03 | -2.78 | 2.8
Crouch Branch at Road 4 | Cs-137 | 2003-10-07 | -0.951 | 2.28
Crouch Branch at Road 4 | Cs-137 | 2003-11-04 | 2.48 | 2
Crouch Branch at Road 4 | Cs-137 | 2003-12-02 | -0.843 | 2.13
Crouch Branch at Road 4 | Cs-137 | 2004-01-06 | 0.478 | 3.09
McQueen Branch at Road F | Cs-137 | 2003-01-14 | 3.16 | 1.89
McQueen Branch at Road F | Cs-137 | 2003-01-28 | 3.43 | 3.36
McQueen Branch at Road F | Cs-137 | 2003-02-11 | 0.136 | 1.91
McQueen Branch at Road F | Cs-137 | 2003-02-25 | -0.338 | 2.04
McQueen Branch at Road F | Cs-137 | 2003-03-11 | 0.351 | 2.21
McQueen Branch at Road F | Cs-137 | 2003-03-25 | 0.43 | 1.98
McQueen Branch at Road F | Cs-137 | 2003-04-08 | -1.81 | 2.04
McQueen Branch at Road F | Cs-137 | 2003-04-22 | -1.05 | 1.95
McQueen Branch at Road F | Cs-137 | 2003-05-06 | 0.362 | 3.55
McQueen Branch at Road F | Cs-137 | 2003-05-20 | 1.75 | 1.96
McQueen Branch at Road F | Cs-137 | 2003-06-03 | -2.56 | 1.8
McQueen Branch at Road F | Cs-137 | 2003-06-17 | 0.641 | 2.8
McQueen Branch at Road F | Cs-137 | 2003-07-01 | 1.12 | 2.16
McQueen Branch at Road F | Cs-137 | 2003-07-15 | 1.55 | 2.38
McQueen Branch at Road F | Cs-137 | 2003-07-29 | 2.26 | 2.32
McQueen Branch at Road F | Cs-137 | 2003-08-12 | 1.41 | 2.35
McQueen Branch at Road F | Cs-137 | 2003-08-26 | -2.84 | 2.27
McQueen Branch at Road F | Cs-137 | 2003-09-03 | -0.519 | 3.25
U3R-1A Treadway Bridge RD 8-1 | Cs-137 | 2003-01-08 | -3.7 | 2.02
U3R-1A Treadway Bridge RD 8-1 | Cs-137 | 2003-01-15 | -4.84 | 2.08
U3R-1A Treadway Bridge RD 8-1 | Cs-137 | 2003-01-22 | -0.746 | 2.04
U3R-1A Treadway Bridge RD 8-1 | Cs-137 | 2003-01-29 | 2.78 | 2.04
U3R-1A Treadway Bridge RD 8-1 | Cs-137 | 2003-02-05 | -2.39 | 2.38
U3R-1A Treadway Bridge RD 8-1 | Cs-137 | 2003-02-12 | 0.0589 | 2.23
U3R-1A Treadway Bridge RD 8-1 | Cs-137 | 2003-02-19 | -1.44 | 2.13
U3R-1A Treadway Bridge RD 8-1 | Cs-137 | 2003-02-26 | -1.89 | 2.51
U3R-1A Treadway Bridge RD 8-1 | Cs-137 | 2003-03-05 | -3.84 | 1.87
U3R-1A Treadway Bridge RD 8-1 | Cs-137 | 2003-03-12 | -0.473 | 2.36
U3R-1A Treadway Bridge RD 8-1 | Cs-137 | 2003-03-19 | 2.33 | 2.05
U3R-1A Treadway Bridge RD 8-1 | Cs-137 | 2003-03-26 | -1.21 | 1.95
U3R-1A Treadway Bridge RD 8-1 | Cs-137 | 2003-04-02 | 1.83 | 2.03
U3R-1A Treadway Bridge RD 8-1 | Cs-137 | 2003-04-09 | -4.03 | 3
U3R-1A Treadway Bridge RD 8-1 | Cs-137 | 2003-04-15 | -2.09 | 3.08
U3R-1A Treadway Bridge RD 8-1 | Cs-137 | 2003-04-23 | -1.55 | 1.96
U3R-1A Treadway Bridge RD 8-1 | Cs-137 | 2003-04-30 | 0.57 | 2.03
U3R-1A Treadway Bridge RD 8-1 | Cs-137 | 2003-05-07 | 0.546 | 2.09
U3R-1A Treadway Bridge RD 8-1 | Cs-137 | 2003-05-14 | 1.77 | 1.86
U3R-1A Treadway Bridge RD 8-1 | Cs-137 | 2003-05-21 | 1.54 | 1.94
U3R-1A Treadway Bridge RD 8-1 | Cs-137 | 2003-05-28 | -0.927 | 1.92
U3R-1A Treadway Bridge RD 8-1 | Cs-137 | 2003-06-04 | -1.94 | 1.8
U3R-1A Treadway Bridge RD 8-1 | Cs-137 | 2003-06-11 | 3.3 | 2.01
U3R-1A Treadway Bridge RD 8-1 | Cs-137 | 2003-06-18 | 1.2 | 3.07
U3R-1A Treadway Bridge RD 8-1 | Cs-137 | 2003-06-25 | 1.2 | 3.01
U3R-1A Treadway Bridge RD 8-1 | Cs-137 | 2003-07-02 | -2.86 | 3.2
U3R-1A Treadway Bridge RD 8-1 | Cs-137 | 2003-07-09 | 1.73 | 2.04
U3R-1A Treadway Bridge RD 8-1 | Cs-137 | 2003-07-16 | 1.2 | 2.29
U3R-1A Treadway Bridge RD 8-1 | Cs-137 | 2003-07-23 | 2.46 | 2.33
U3R-1A Treadway Bridge RD 8-1 | Cs-137 | 2003-07-30 | 3.08 | 1.99
U3R-1A Treadway Bridge RD 8-1 | Cs-137 | 2003-08-06 | -2.97 | 2.32
U3R-1A Treadway Bridge RD 8-1 | Cs-137 | 2003-08-13 | 1.78 | 3
U3R-1A Treadway Bridge RD 8-1 | Cs-137 | 2003-08-20 | -0.738 | 2.36
U3R-1A Treadway Bridge RD 8-1 | Cs-137 | 2003-08-27 | 0.754 | 2.14
U3R-1A Treadway Bridge RD 8-1 | Cs-137 | 2003-09-04 | 1.55 | 2.74
U3R-1A Treadway Bridge RD 8-1 | Cs-137 | 2003-09-10 | -0.549 | 2.03
U3R-1A Treadway Bridge RD 8-1 | Cs-137 | 2003-09-17 | -0.0259 | 2.35
U3R-1A Treadway Bridge RD 8-1 | Cs-137 | 2003-09-24 | -1.6 | 2.36
U3R-1A Treadway Bridge RD 8-1 | Cs-137 | 2003-10-01 | -0.4 | 2.03
U3R-1A Treadway Bridge RD 8-1 | Cs-137 | 2003-10-15 | 2.39 | 2.01
U3R-1A Treadway Bridge RD 8-1 | Cs-137 | 2003-10-22 | 4.32 | 2.07
U3R-1A Treadway Bridge RD 8-1 | Cs-137 | 2003-10-30 | 1.9 | 2
U3R-1A Treadway Bridge RD 8-1 | Cs-137 | 2003-11-12 | 4.16 | 3.15
U3R-1A Treadway Bridge RD 8-1 | Cs-137 | 2003-11-25 | 1.56 | 2.04
U3R-1A Treadway Bridge RD 8-1 | Cs-137 | 2003-12-10 | -2.53 | 2.07
U3R-1A Treadway Bridge RD 8-1 | Cs-137 | 2003-12-23 | -1.75 | 2.05
U3R-1A Treadway Bridge RD 8-1 | Cs-137 | 2004-01-07 | 1.1 | 2.23
U3R-3 at Road C | Cs-137 | 2003-01-14 | 1.74 | 2.02
U3R-3 at Road C | Cs-137 | 2003-01-28 | 2.89 | 2.33
U3R-3 at Road C | Cs-137 | 2003-02-11 | -0.132 | 1.69
U3R-3 at Road C | Cs-137 | 2003-02-25 | -1.86 | 2.02
U3R-3 at Road C | Cs-137 | 2003-03-11 | -1.53 | 2.91
U3R-3 at Road C | Cs-137 | 2003-03-25 | -1.19 | 1.94
U3R-3 at Road C | Cs-137 | 2003-04-08 | -1.86 | 3.13
U3R-3 at Road C | Cs-137 | 2003-04-22 | -0.586 | 1.94
U3R-3 at Road C | Cs-137 | 2003-05-06 | -1.22 | 2.08
U3R-3 at Road C | Cs-137 | 2003-05-20 | -0.0516 | 2.87
U3R-3 at Road C | Cs-137 | 2003-06-03 | -0.0662 | 1.94
U3R-3 at Road C | Cs-137 | 2003-06-17 | 0.102 | 3.24
U3R-3 at Road C | Cs-137 | 2003-07-01 | 1.7 | 1.89
U3R-3 at Road C | Cs-137 | 2003-07-15 | 1.61 | 2.19
U3R-3 at Road C | Cs-137 | 2003-07-29 | 2.78 | 1.91
U3R-3 at Road C | Cs-137 | 2003-08-12 | -0.93 | 1.98
U3R-3 at Road C | Cs-137 | 2003-08-26 | 2.11 | 1.95
U3R-3 at Road C | Cs-137 | 2003-09-03 | 1.28 | 2.12
U3R-3 at Road C | Cs-137 | 2003-10-07 | 1.3 | 2.17
U3R-3 at Road C | Cs-137 | 2003-11-04 | 1.54 | 2.44
U3R-3 at Road C | Cs-137 | 2003-12-02 | 3.92 | 2.13
U3R-3 at Road C | Cs-137 | 2004-01-06 | 6.27 | 2.94
U3R-4 at Road A | Cs-137 | 2003-01-14 | -2.7 | 2.05
U3R-4 at Road A | Cs-137 | 2003-01-28 | -0.649 | 1.48
U3R-4 at Road A | Cs-137 | 2003-02-11 | 0.935 | 2.06
U3R-4 at Road A | Cs-137 | 2003-02-25 | -1.66 | 1.94
U3R-4 at Road A | Cs-137 | 2003-03-11 | 1.79 | 3.39
U3R-4 at Road A | Cs-137 | 2003-03-25 | -1.05 | 2.02
U3R-4 at Road A | Cs-137 | 2003-04-08 | 4.41 | 3.25
U3R-4 at Road A | Cs-137 | 2003-04-22 | 1.24 | 1.94
U3R-4 at Road A | Cs-137 | 2003-05-06 | -1.01 | 2.36
U3R-4 at Road A | Cs-137 | 2003-05-20 | 3.22 | 3.22
U3R-4 at Road A | Cs-137 | 2003-06-03 | 0.478 | 2.15
U3R-4 at Road A | Cs-137 | 2003-06-17 | 2.13 | 3.34
U3R-4 at Road A | Cs-137 | 2003-07-01 | -2.56 | 1.96
U3R-4 at Road A | Cs-137 | 2003-07-15 | 1.49 | 2.36
U3R-4 at Road A | Cs-137 | 2003-07-29 | 1.41 | 1.83
U3R-4 at Road A | Cs-137 | 2003-08-12 | 1.98 | 2.33
U3R-4 at Road A | Cs-137 | 2003-08-26 | -2.23 | 2.33
U3R-4 at Road A | Cs-137 | 2003-09-03 | 0.986 | 2.18
U3R-4 at Road A | Cs-137 | 2003-10-07 | 1.8 | 2.19
U3R-4 at Road A | Cs-137 | 2003-11-04 | 3.32 | 3.06
U3R-4 at Road A | Cs-137 | 2003-12-02 | 1.74 | 2.14
U3R-4 at Road A | Cs-137 | 2004-01-06 | 2.34 | 2.44
Upper Three Runs-F3 (U3R-F3) | Cs-137 | 2003-01-28 | -0.154 | 2.07
Upper Three Runs-F3 (U3R-F3) | Cs-137 | 2003-02-11 | -2.69 | 1.97
Upper Three Runs-F3 (U3R-F3) | Cs-137 | 2003-02-25 | -2.55 | 2.14
Upper Three Runs-F3 (U3R-F3) | Cs-137 | 2003-03-11 | 1.7 | 1.91
Upper Three Runs-F3 (U3R-F3) | Cs-137 | 2003-03-25 | 3.3 | 3.27
Upper Three Runs-F3 (U3R-F3) | Cs-137 | 2003-04-08 | -1.08 | 1.96
Upper Three Runs-F3 (U3R-F3) | Cs-137 | 2003-04-22 | -0.554 | 1.86
Upper Three Runs-F3 (U3R-F3) | Cs-137 | 2003-05-06 | 1.52 | 2.92
Upper Three Runs-F3 (U3R-F3) | Cs-137 | 2003-05-20 | -2.59 | 2.85
Upper Three Runs-F3 (U3R-F3) | Cs-137 | 2003-06-03 | -0.0297 | 2.3
Upper Three Runs-F3 (U3R-F3) | Cs-137 | 2003-06-17 | 0.273 | 2.32
Upper Three Runs-F3 (U3R-F3) | Cs-137 | 2003-07-01 | -0.741 | 2.05
Upper Three Runs-F3 (U3R-F3) | Cs-137 | 2003-07-15 | 1.78 | 3
Upper Three Runs-F3 (U3R-F3) | Cs-137 | 2003-07-29 | -3.68 | 2.97
Upper Three Runs-F3 (U3R-F3) | Cs-137 | 2003-08-12 | -0.919 | 2.2
Upper Three Runs-F3 (U3R-F3) | Cs-137 | 2003-08-26 | 3.16 | 1.98
Upper Three Runs-F3 (U3R-F3) | Cs-137 | 2003-09-03 | 1.17 | 2.96
Upper Three Runs-F3 (U3R-F3) | Cs-137 | 2003-10-07 | -2.21 | 2.18
Upper Three Runs-F3 (U3R-F3) | Cs-137 | 2003-11-04 | 0.981 | 2.14
Upper Three Runs-F3 (U3R-F3) | Cs-137 | 2003-12-02 | -1.48 | 2.08
Upper Three Runs-F3 (U3R-F3) | Cs-137 | 2004-01-06 | 6.65 | 2.96
Four Mile Creek
C-Canal | Cs-137 | 2003-01-14 | 2.18 | 2.23
C-Canal | Cs-137 | 2003-01-28 | -2.22 | 1.98
C-Canal | Cs-137 | 2003-02-11 | 1.54 | 2.3
C-Canal | Cs-137 | 2003-02-25 | -2.05 | 2
C-Canal | Cs-137 | 2003-03-11 | -2.76 | 3.16
C-Canal | Cs-137 | 2003-03-25 | 1.62 | 3.42
C-Canal | Cs-137 | 2003-04-08 | 0.957 | 2.13
C-Canal | Cs-137 | 2003-04-22 | -0.0743 | 2.01
C-Canal | Cs-137 | 2003-05-06 | 4.49 | 3.25
C-Canal | Cs-137 | 2003-05-20 | -0.257 | 2.03
C-Canal | Cs-137 | 2003-06-04 | -0.946 | 3.05
C-Canal | Cs-137 | 2003-06-17 | -3.08 | 3.01
C-Canal | Cs-137 | 2003-07-01 | -0.217 | 1.79
C-Canal | Cs-137 | 2003-07-15 | 0.264 | 1.92
C-Canal | Cs-137 | 2003-07-29 | 0.00478 | 2.4
C-Canal | Cs-137 | 2003-08-12 | 2.7 | 2.58
C-Canal | Cs-137 | 2003-08-26 | -0.416 | 1.75
C-Canal | Cs-137 | 2003-09-03 | -1.04 | 2.65
FM-2 at Road 4 | Cs-137 | 2003-01-14 | 1.95 | 2.25
FM-2 at Road 4 | Cs-137 | 2003-01-28 | 5.08 | 3.42
FM-2 at Road 4 | Cs-137 | 2003-02-11 | 11.5 | 1.97
FM-2 at Road 4 | Cs-137 | 2003-02-25 | 15.2 | 3.51
FM-2 at Road 4 | Cs-137 | 2003-03-11 | 12.8 | 3.58
FM-2 at Road 4 | Cs-137 | 2003-03-25 | 10.2 | 2.48
FM-2 at Road 4 | Cs-137 | 2003-04-08 | -2.31 | 2.05
FM-2 at Road 4 | Cs-137 | 2003-04-22 | -0.181 | 2.21
FM-2 at Road 4 | Cs-137 | 2003-05-06 | 3.03 | 1.8
FM-2 at Road 4 | Cs-137 | 2003-05-20 | 6.08 | 1.84
FM-2 at Road 4 | Cs-137 | 2003-06-03 | 1.97 | 2.81
FM-2 at Road 4 | Cs-137 | 2003-06-17 | 21.4 | 3.76
FM-2 at Road 4 | Cs-137 | 2003-07-01 | 38.9 | 4.47
FM-2 at Road 4 | Cs-137 | 2003-07-15 | 27.8 | 4.29
FM-2 at Road 4 | Cs-137 | 2003-07-29 | 19.5 | 3.52
FM-2 at Road 4 | Cs-137 | 2003-08-12 | 77.8 | 4.72
FM-2 at Road 4 | Cs-137 | 2003-08-26 | 38.1 | 6.85
FM-2 at Road 4 | Cs-137 | 2003-09-03 | 57 | 5.1
FM-2 at Road 4 | Cs-137 | 2003-10-07 | 37 | 6.68
FM-2 at Road 4 | Cs-137 | 2003-11-04 | 26.4 | 3.74
FM-2 at Road 4 | Cs-137 | 2003-12-02 | 22.2 | 5.9
FM-2 at Road 4 | Cs-137 | 2004-01-06 | 12.8 | 4.11
FM-2B Above F-Area Effluent | Cs-137 | 2003-01-14 | 5.08 | 2.27
FM-2B Above F-Area Effluent | Cs-137 | 2003-01-28 | 9.81 | 3.24
FM-2B Above F-Area Effluent | Cs-137 | 2003-02-11 | 13.6 | 2.68
FM-2B Above F-Area Effluent | Cs-137 | 2003-02-25 | 22.8 | 3.81
FM-2B Above F-Area Effluent | Cs-137 | 2003-03-11 | 7.59 | 2.9
FM-2B Above F-Area Effluent | Cs-137 | 2003-03-25 | 7.78 | 2.35
FM-2B Above F-Area Effluent | Cs-137 | 2003-04-08 | 1.77 | 2.12
FM-2B Above F-Area Effluent | Cs-137 | 2003-04-22 | 12.1 | 4.98
FM-2B Above F-Area Effluent | Cs-137 | 2003-05-06 | 8.11 | 2.68
FM-2B Above F-Area Effluent | Cs-137 | 2003-05-20 | 2.46 | 2.25
FM-2B Above F-Area Effluent | Cs-137 | 2003-06-03 | 0.676 | 3.06
FM-2B Above F-Area Effluent | Cs-137 | 2003-06-17 | -0.578 | 2.23
FM-2B Above F-Area Effluent | Cs-137 | 2003-07-01 | 4.24 | 2.08
FM-2B Above F-Area Effluent | Cs-137 | 2003-07-15 | 6.97 | 2.82
FM-2B Above F-Area Effluent | Cs-137 | 2003-07-29 | 8.95 | 3.51
FM-2B Above F-Area Effluent | Cs-137 | 2003-08-12 | 3.35 | 2.49
FM-2B Above F-Area Effluent | Cs-137 | 2003-08-26 | 11.7 | 3.97
FM-2B Above F-Area Effluent | Cs-137 | 2003-09-03 | 8.92 | 3.98
FM-2B Above F-Area Effluent | Cs-137 | 2003-10-07 | 9.7 | 5.59
FM-2B Above F-Area Effluent | Cs-137 | 2003-11-04 | 44.6 | 5.26
FM-2B Above F-Area Effluent | Cs-137 | 2003-12-02 | 39.5 | 5.8
FM-2B Above F-Area Effluent | Cs-137 | 2004-01-06 | 16.3 | 4.05
FM-3A Below F-Area Effluent | Cs-137 | 2003-01-14 | -1.63 | 2.09
FM-3A Below F-Area Effluent | Cs-137 | 2003-01-28 | -5.7 | 3.13
FM-3A Below F-Area Effluent | Cs-137 | 2003-02-11 | -0.166 | 2.25
FM-3A Below F-Area Effluent | Cs-137 | 2003-02-25 | 0.665 | 2.48
FM-3A Below F-Area Effluent | Cs-137 | 2003-03-11 | 4.43 | 2.1
FM-3A Below F-Area Effluent | Cs-137 | 2003-03-25 | 0.684 | 2.12
FM-3A Below F-Area Effluent | Cs-137 | 2003-04-08 | 5.68 | 3.07
FM-3A Below F-Area Effluent | Cs-137 | 2003-04-22 | 3.57 | 2.07
FM-3A Below F-Area Effluent | Cs-137 | 2003-05-06 | -0.865 | 1.83
FM-3A Below F-Area Effluent | Cs-137 | 2003-05-20 | -1.45 | 2.09
FM-3A Below F-Area Effluent | Cs-137 | 2003-06-03 | -2.69 | 2.99
FM-3A Below F-Area Effluent | Cs-137 | 2003-06-17 | -0.481 | 2.03
FM-3A Below F-Area Effluent | Cs-137 | 2003-07-01 | 1.52 | 2.07
FM-3A Below F-Area Effluent | Cs-137 | 2003-07-15 | 1.48 | 2.28
FM-3A Below F-Area Effluent | Cs-137 | 2003-07-29 | -0.0284 | 2.27
FM-3A Below F-Area Effluent | Cs-137 | 2003-08-12 | 3.84 | 2.15
FM-3A Below F-Area Effluent | Cs-137 | 2003-08-26 | -1.28 | 3.25
FM-3A Below F-Area Effluent | Cs-137 | 2003-09-03 | 1.49 | 2.04
FM-3A Below F-Area Effluent | Cs-137 | 2003-10-07 | 0.486 | 3.44
FM-3A Below F-Area Effluent | Cs-137 | 2003-11-04 | 6.32 | 2.46
FM-3A Below F-Area Effluent | Cs-137 | 2003-12-02 | -0.968 | 3.14
FM-3A Below F-Area Effluent | Cs-137 | 2004-01-06 | -5.65 | 2.05
FM-6 at Road A-12.2 | Cs-137 | 2003-01-14 | 3.3 | 2.14
FM-6 at Road A-12.2 | Cs-137 | 2003-01-28 | 2.34 | 2.29
FM-6 at Road A-12.2 | Cs-137 | 2003-02-11 | 1.72 | 2.07
FM-6 at Road A-12.2 | Cs-137 | 2003-02-25 | -0.408 | 2.16
FM-6 at Road A-12.2 | Cs-137 | 2003-03-11 | 0.719 | 2.52
FM-6 at Road A-12.2 | Cs-137 | 2003-03-25 | -2.07 | 2.03
FM-6 at Road A-12.2 | Cs-137 | 2003-04-08 | 0.422 | 3.09
FM-6 at Road A-12.2 | Cs-137 | 2003-04-22 | 4 | 2.06
FM-6 at Road A-12.2 | Cs-137 | 2003-05-06 | 8.35 | 1.99
FM-6 at Road A-12.2 | Cs-137 | 2003-05-20 | 4.14 | 3.15
FM-6 at Road A-12.2 | Cs-137 | 2003-06-03 | 3.43 | 2.16
FM-6 at Road A-12.2 | Cs-137 | 2003-06-17 | 5.78 | 2.24
FM-6 at Road A-12.2 | Cs-137 | 2003-07-01 | 2.29 | 2.61
FM-6 at Road A-12.2 | Cs-137 | 2003-07-15 | 2 | 2.5
FM-6 at Road A-12.2 | Cs-137 | 2003-07-29 | 2.52 | 1.98
FM-6 at Road A-12.2 | Cs-137 | 2003-08-12 | 1.89 | 2.18
FM-6 at Road A-12.2 | Cs-137 | 2003-08-26 | 4.14 | 2.33
FM-6 at Road A-12.2 | Cs-137 | 2003-09-03 | 4.14 | 2.28
FM-6 at Road A-12.2 | Cs-137 | 2003-10-07 | 1.96 | 2.09
FM-6 at Road A-12.2 | Cs-137 | 2003-11-04 | 1.52 | 3.12
FM-6 at Road A-12.2 | Cs-137 | 2003-12-02 | 3.89 | 4.11
FM-6 at Road A-12.2 | Cs-137 | 2004-01-06 | 7.92 | 2.38
FM-A7 at Road A-7 | Cs-137 | 2003-01-14 | -1.01 | 2.23
FM-A7 at Road A-7 | Cs-137 | 2003-01-28 | 6.05 | 3.09
FM-A7 at Road A-7 | Cs-137 | 2003-02-11 | 7.54 | 2.54
FM-A7 at Road A-7 | Cs-137 | 2003-02-25 | 40 | 4.03
FM-A7 at Road A-7 | Cs-137 | 2003-03-11 | 5.14 | 2.15
FM-A7 at Road A-7 | Cs-137 | 2003-03-25 | 4.11 | 2.24
FM-A7 at Road A-7 | Cs-137 | 2003-04-08 | 2.25 | 2.04
FM-A7 at Road A-7 | Cs-137 | 2003-04-22 | 1.32 | 2.24
FM-A7 at Road A-7 | Cs-137 | 2003-05-06 | 4.73 | 2.08
FM-A7 at Road A-7 | Cs-137 | 2003-05-20 | 5.35 | 2.2
FM-A7 at Road A-7 | Cs-137 | 2003-06-03 | -1.88 | 3.51
FM-A7 at Road A-7 | Cs-137 | 2003-06-17 | 3.32 | 2.22
FM-A7 at Road A-7 | Cs-137 | 2003-07-01 | 8.7 | 2.31
FM-A7 at Road A-7 | Cs-137 | 2003-07-15 | 1.63 | 2.23
FM-A7 at Road A-7 | Cs-137 | 2003-07-29 | 8.62 | 2.78
FM-A7 at Road A-7 | Cs-137 | 2003-08-12 | 2.78 | 2.5
FM-A7 at Road A-7 | Cs-137 | 2003-08-26 | 21.7 | 4.92
FM-A7 at Road A-7 | Cs-137 | 2003-09-03 | 11.7 | 4.1
FM-A7 at Road A-7 | Cs-137 | 2003-10-07 | 12.8 | 4.48
FM-A7 at Road A-7 | Cs-137 | 2003-11-04 | 30.8 | 4.49
FM-A7 at Road A-7 | Cs-137 | 2003-12-02 | 19.7 | 4.86
FM-A7 at Road A-7 | Cs-137 | 2004-01-06 | 13.3 | 4.02
HP-50 Tritium Facility Outfall | Cs-137 | 2003-01-14 | 1.22 | 2.26
HP-50 Tritium Facility Outfall | Cs-137 | 2003-01-28 | 0.0984 | 1.89
HP-50 Tritium Facility Outfall | Cs-137 | 2003-02-11 | 0.063 | 2.41
HP-50 Tritium Facility Outfall | Cs-137 | 2003-02-25 | 5 | 3.16
HP-50 Tritium Facility Outfall | Cs-137 | 2003-03-11 | 0.451 | 3.36
HP-50 Tritium Facility Outfall | Cs-137 | 2003-03-25 | 5.73 | 2.07
HP-50 Tritium Facility Outfall | Cs-137 | 2003-04-08 | -4.62 | 3.32
HP-50 Tritium Facility Outfall | Cs-137 | 2003-04-22 | 6.32 | 3.42
HP-50 Tritium Facility Outfall | Cs-137 | 2003-05-06 | -1.27 | 1.89
HP-50 Tritium Facility Outfall | Cs-137 | 2003-05-20 | -2.78 | 2.78
HP-50 Tritium Facility Outfall | Cs-137 | 2003-06-03 | 3.86 | 2.17
HP-50 Tritium Facility Outfall | Cs-137 | 2003-06-17 | 3.08 | 2.16
HP-50 Tritium Facility Outfall | Cs-137 | 2003-07-01 | 3.86 | 2.47
HP-50 Tritium Facility Outfall | Cs-137 | 2003-07-15 | 6.14 | 2.4
HP-50 Tritium Facility Outfall | Cs-137 | 2003-07-29 | 1.68 | 2.44
HP-50 Tritium Facility Outfall | Cs-137 | 2003-08-12 | 2.08 | 2.11
HP-50 Tritium Facility Outfall | Cs-137 | 2003-08-26 | -0.732 | 2
HP-50 Tritium Facility Outfall | Cs-137 | 2003-09-03 | 2.48 | 3.22
Pen Branch
PB-3 at Road A-13.2 | Cs-137 | 2003-01-14 | 3.27 | 3.09
PB-3 at Road A-13.2 | Cs-137 | 2003-01-28 | -3.68 | 3.33
PB-3 at Road A-13.2 | Cs-137 | 2003-02-11 | -0.0681 | 2.39
PB-3 at Road A-13.2 | Cs-137 | 2003-02-25 | -1.37 | 3.12
PB-3 at Road A-13.2 | Cs-137 | 2003-03-11 | 3.86 | 3.31
PB-3 at Road A-13.2 | Cs-137 | 2003-03-25 | -1.55 | 2.14
PB-3 at Road A-13.2 | Cs-137 | 2003-04-08 | -3.38 | 3.13
PB-3 at Road A-13.2 | Cs-137 | 2003-04-22 | 0.000862 | 3.33
PB-3 at Road A-13.2 | Cs-137 | 2003-05-06 | 5.46 | 2.09
PB-3 at Road A-13.2 | Cs-137 | 2003-05-20 | -1.32 | 2.78
PB-3 at Road A-13.2 | Cs-137 | 2003-06-03 | 1.14 | 1.96
PB-3 at Road A-13.2 | Cs-137 | 2003-06-17 | 2.11 | 3.43
PB-3 at Road A-13.2 | Cs-137 | 2003-07-01 | 2.95 | 2.56
PB-3 at Road A-13.2 | Cs-137 | 2003-07-15 | 0.908 | 3.21
PB-3 at Road A-13.2 | Cs-137 | 2003-07-29 | -0.449 | 1.99
PB-3 at Road A-13.2 | Cs-137 | 2003-08-12 | 2.32 | 3.21
PB-3 at Road A-13.2 | Cs-137 | 2003-08-26 | -2.97 | 1.88
PB-3 at Road A-13.2 | Cs-137 | 2003-09-03 | -2.7 | 2.55
PB-3 at Road A-13.2 | Cs-137 | 2003-10-07 | -5.24 | 2.42
PB-3 at Road A-13.2 | Cs-137 | 2003-11-04 | -1.47 | 3.2
PB-3 at Road A-13.2 | Cs-137 | 2003-12-02 | 4.81 | 2.13
PB-3 at Road A-13.2 | Cs-137 | 2004-01-06 | 0.622 | 2.1
Steel Creek
SC-2A 1 mile above Road B | Cs-137 | 2003-01-14 | 2.41 | 2.34
SC-2A 1 mile above Road B | Cs-137 | 2003-01-28 | 1.39 | 2.13
SC-2A 1 mile above Road B | Cs-137 | 2003-02-11 | 0.792 | 2.16
SC-2A 1 mile above Road B | Cs-137 | 2003-02-25 | 10.6 | 3.72
SC-2A 1 mile above Road B | Cs-137 | 2003-03-11 | 0.181 | 3.25
SC-2A 1 mile above Road B | Cs-137 | 2003-03-25 | 24.6 | 4.54
SC-2A 1 mile above Road B | Cs-137 | 2003-04-08 | 6.16 | 3.32
SC-2A 1 mile above Road B | Cs-137 | 2003-04-22 | 6.22 | 1.8
SC-2A 1 mile above Road B | Cs-137 | 2003-05-06 | 5.95 | 3.22
SC-2A 1 mile above Road B | Cs-137 | 2003-05-20 | 3.51 | 2.06
SC-2A 1 mile above Road B | Cs-137 | 2003-06-03 | 5.54 | 2.62
SC-2A 1 mile above Road B | Cs-137 | 2003-06-17 | 6.46 | 2.12
SC-2A 1 mile above Road B | Cs-137 | 2003-07-01 | 4.57 | 2.08
SC-2A 1 mile above Road B | Cs-137 | 2003-07-15 | 4.22 | 2.31
SC-2A 1 mile above Road B | Cs-137 | 2003-07-29 | 8.57 | 4.71
SC-2A 1 mile above Road B | Cs-137 | 2003-08-12 | 5.89 | 2.56
SC-2A 1 mile above Road B | Cs-137 | 2003-08-26 | 4.62 | 2.44
SC-2A 1 mile above Road B | Cs-137 | 2003-09-03 | 14.8 | 2.55
SC-2A 1 mile above Road B | Cs-137 | 2003-10-07 | 4.59 | 1.88
SC-2A 1 mile above Road B | Cs-137 | 2003-11-04 | 13.2 | 3.11
SC-2A 1 mile above Road B | Cs-137 | 2003-12-02 | 13.1 | 3.43
SC-2A 1 mile above Road B | Cs-137 | 2004-01-06 | 10.6 | 2.9
SC-4 Steel Creek at Road A | Cs-137 | 2003-01-14 | 1.09 | 2.14
SC-4 Steel Creek at Road A | Cs-137 | 2003-01-28 | 6.46 | 2.14
SC-4 Steel Creek at Road A | Cs-137 | 2003-02-11 | -1.81 | 2.64
SC-4 Steel Creek at Road A | Cs-137 | 2003-02-25 | -0.253 | 2.05
SC-4 Steel Creek at Road A | Cs-137 | 2003-03-11 | 0.232 | 2.33
SC-4 Steel Creek at Road A | Cs-137 | 2003-03-25 | 0.957 | 1.91
SC-4 Steel Creek at Road A | Cs-137 | 2003-04-08 | 3.08 | 2.06
SC-4 Steel Creek at Road A | Cs-137 | 2003-04-22 | -0.0308 | 1.82
SC-4 Steel Creek at Road A | Cs-137 | 2003-05-06 | -1.1 | 2.01
SC-4 Steel Creek at Road A | Cs-137 | 2003-05-20 | 4 | 1.9
SC-4 Steel Creek at Road A | Cs-137 | 2003-06-03 | 0.09 | 1.83
SC-4 Steel Creek at Road A | Cs-137 | 2003-06-17 | 0.0984 | 2.09
SC-4 Steel Creek at Road A | Cs-137 | 2003-07-01 | 2.27 | 1.95
SC-4 Steel Creek at Road A | Cs-137 | 2003-07-15 | -2.12 | 2.99
SC-4 Steel Creek at Road A | Cs-137 | 2003-07-29 | 3.05 | 1.99
SC-4 Steel Creek at Road A | Cs-137 | 2003-08-12 | -4.49 | 3.11
SC-4 Steel Creek at Road A | Cs-137 | 2003-08-26 | -0.586 | 1.74
SC-4 Steel Creek at Road A | Cs-137 | 2003-09-03 | -1.22 | 2.13
SC-4 Steel Creek at Road A | Cs-137 | 2003-10-07 | 0.127 | 2.31
SC-4 Steel Creek at Road A | Cs-137 | 2003-11-04 | 2.52 | 2.06
SC-4 Steel Creek at Road A | Cs-137 | 2003-12-02 | -2.45 | 2
SC-4 Steel Creek at Road A | Cs-137 | 2004-01-06 | 1.46 | 2.23
Lower Three Runs Creek
L3R-1A at Road B | Cs-137 | 2003-01-14 | 9.84 | 3.27
L3R-1A at Road B | Cs-137 | 2003-01-28 | 2.36 | 2.07
L3R-1A at Road B | Cs-137 | 2003-02-11 | -0.711 | 1.71
L3R-1A at Road B | Cs-137 | 2003-02-25 | -2.05 | 2.47
L3R-1A at Road B | Cs-137 | 2003-03-11 | 4.57 | 2.1
L3R-1A at Road B | Cs-137 | 2003-03-25 | 3.81 | 2.1
L3R-1A at Road B | Cs-137 | 2003-04-08 | 3.03 | 2.48
L3R-1A at Road B | Cs-137 | 2003-04-22 | 4 | 3.09
L3R-1A at Road B | Cs-137 | 2003-05-06 | -3.73 | 3.24
L3R-1A at Road B | Cs-137 | 2003-05-20 | 1.25 | 3.48
L3R-1A at Road B | Cs-137 | 2003-06-03 | 1.08 | 1.93
L3R-1A at Road B | Cs-137 | 2003-06-17 | 7.62 | 2.96
L3R-1A at Road B | Cs-137 | 2003-07-01 | 4.38 | 2.24
L3R-1A at Road B | Cs-137 | 2003-07-15 | 0.568 | 2.25
L3R-1A at Road B | Cs-137 | 2003-07-29 | 2.15 | 2.03
L3R-1A at Road B | Cs-137 | 2003-08-12 | -3.57 | 2.41
L3R-1A at Road B | Cs-137 | 2003-08-26 | 2.29 | 1.94
L3R-1A at Road B | Cs-137 | 2003-09-03 | 6.78 | 2.72
L3R-1A at Road B | Cs-137 | 2003-10-07 | 3.03 | 2.07
L3R-1A at Road B | Cs-137 | 2003-11-04 | 2.58 | 3.19
L3R-1A at Road B | Cs-137 | 2003-12-02 | -0.984 | 2.09
L3R-1A at Road B | Cs-137 | 2004-01-06 | -0.527 | 2.9
L3R-2 Patterson Mill Rd | Cs-137 | 2003-01-14 | -1.88 | 1.94
L3R-2 Patterson Mill Rd | Cs-137 | 2003-01-28 | -4.57 | 2.12
L3R-2 Patterson Mill Rd | Cs-137 | 2003-02-11 | 0.159 | 2.07
L3R-2 Patterson Mill Rd | Cs-137 | 2003-02-25 | -1.47 | 2.01
L3R-2 Patterson Mill Rd | Cs-137 | 2003-03-11 | 2.39 | 2.47
L3R-2 Patterson Mill Rd | Cs-137 | 2003-03-25 | -0.676 | 2
L3R-2 Patterson Mill Rd | Cs-137 | 2003-04-08 | -0.126 | 1.98
L3R-2 Patterson Mill Rd | Cs-137 | 2003-04-22 | -3.54 | 2.15
L3R-2 Patterson Mill Rd | Cs-137 | 2003-05-06 | 4.38 | 2.49
L3R-2 Patterson Mill Rd | Cs-137 | 2003-05-20 | -1.34 | 2.1
L3R-2 Patterson Mill Rd | Cs-137 | 2003-06-03 | 3.78 | 1.87
L3R-2 Patterson Mill Rd | Cs-137 | 2003-06-17 | 2.67 | 2.11
L3R-2 Patterson Mill Rd | Cs-137 | 2003-07-01 | 2.02 | 2.16
L3R-2 Patterson Mill Rd | Cs-137 | 2003-07-15 | 4.57 | 2.19
L3R-2 Patterson Mill Rd | Cs-137 | 2003-07-29 | 2.2 | 2.08
L3R-2 Patterson Mill Rd | Cs-137 | 2003-08-12 | 0.819 | 3.03
L3R-2 Patterson Mill Rd | Cs-137 | 2003-08-26 | 2.34 | 2.29
L3R-2 Patterson Mill Rd | Cs-137 | 2003-09-03 | -0.654 | 2.15
L3R-2 Patterson Mill Rd | Cs-137 | 2003-10-07 | -0.0876 | 2.03
L3R-2 Patterson Mill Rd | Cs-137 | 2003-11-04 | 0.611 | 2.19
L3R-2 Patterson Mill Rd | Cs-137 | 2003-12-02 | 1.98 | 2.17
L3R-2 Patterson Mill Rd | Cs-137 | 2004-01-06 | -0.835 | 2.02
L3R-3 at Highway 125 | Cs-137 | 2003-01-14 | 3.38 | 2.03
L3R-3 at Highway 125 | Cs-137 | 2003-01-28 | -1.71 | 2
L3R-3 at Highway 125 | Cs-137 | 2003-02-11 | 0.00665 | 1.84
L3R-3 at Highway 125 | Cs-137 | 2003-02-25 | 1.89 | 1.82
L3R-3 at Highway 125 | Cs-137 | 2003-03-11 | 2.01 | 2.96
L3R-3 at Highway 125 | Cs-137 | 2003-03-25 | -1.37 | 3.21
L3R-3 at Highway 125 | Cs-137 | 2003-04-08 | 1.31 | 2.17
L3R-3 at Highway 125 | Cs-137 | 2003-04-22 | 1.89 | 3.38
L3R-3 at Highway 125 | Cs-137 | 2003-05-06 | 3.38 | 2.01
L3R-3 at Highway 125 | Cs-137 | 2003-05-20 | 7.14 | 3.03
L3R-3 at Highway 125 | Cs-137 | 2003-06-03 | 3.76 | 1.97
L3R-3 at Highway 125 | Cs-137 | 2003-06-17 | -0.164 | 3.12
L3R-3 at Highway 125 | Cs-137 | 2003-07-01 | -0.778 | 2.05
L3R-3 at Highway 125 | Cs-137 | 2003-07-15 | 3 | 2.55
L3R-3 at Highway 125 | Cs-137 | 2003-07-29 | -3.7 | 2.11
L3R-3 at Highway 125 | Cs-137 | 2003-08-12 | -6.24 | 3.35
L3R-3 at Highway 125 | Cs-137 | 2003-08-26 | 2.66 | 1.88
L3R-3 at Highway 125 | Cs-137 | 2003-09-03 | -0.205 | 2.51
L3R-3 at Highway 125 | Cs-137 | 2003-10-07 | -2.32 | 3.11
L3R-3 at Highway 125 | Cs-137 | 2003-11-04 | 4.51 | 3.39
L3R-3 at Highway 125 | Cs-137 | 2003-12-02 | 0.0149 | 2.23
L3R-3 at Highway 125 | Cs-137 | 2004-01-06 | 3.89 | 2.11
R-Area Downstream of R-1 | Cs-137 | 2003-01-14 | 21.9 | 6.75
R-Area Downstream of R-1 | Cs-137 | 2003-01-28 | 31.4 | 2.78
R-Area Downstream of R-1 | Cs-137 | 2003-02-11 | 27 | 4.27
R-Area Downstream of R-1 | Cs-137 | 2003-02-25 | 23.6 | 3.79
R-Area Downstream of R-1 | Cs-137 | 2003-03-11 | 24.5 | 4.42
R-Area Downstream of R-1 | Cs-137 | 2003-03-25 | 15.8 | 3.09
R-Area Downstream of R-1 | Cs-137 | 2003-04-08 | 21.5 | 3.48
R-Area Downstream of R-1 | Cs-137 | 2003-04-22 | 12.8 | 3.36
R-Area Downstream of R-1 | Cs-137 | 2003-05-06 | 23.9 | 6.76
R-Area Downstream of R-1 | Cs-137 | 2003-05-20 | 52.7 | 5.28
R-Area Downstream of R-1 | Cs-137 | 2003-06-03 | 13.3 | 3.59
R-Area Downstream of R-1 | Cs-137 | 2003-06-17 | 19.5 | 5.74
R-Area Downstream of R-1 | Cs-137 | 2003-07-01 | 15.4 | 3.13
R-Area Downstream of R-1 | Cs-137 | 2003-07-15 | 9.59 | 3.7
R-Area Downstream of R-1 | Cs-137 | 2003-07-29 | 13 | 3.94
R-Area Downstream of R-1 | Cs-137 | 2003-08-12 | 17.4 | 4.55
R-Area Downstream of R-1 | Cs-137 | 2003-08-26 | 15.4 | 4.26
R-Area Downstream of R-1 | Cs-137 | 2003-09-03 | 13.8 | 2.74
R-Area Downstream of R-1 | Cs-137 | 2003-10-07 | 8.3 | 2.99
R-Area Downstream of R-1 | Cs-137 | 2003-11-04 | 31.4 | 5.16
R-Area Downstream of R-1 | Cs-137 | 2003-12-02 | 33.5 | 4.48
R-Area Downstream of R-1 | Cs-137 | 2004-01-06 | 10.5 | 3.96
Miscellaneous
G-010 | Cs-137 | 2003-01-06 | -0.857 | 2.13
G-010 | Cs-137 | 2003-01-13 | 3.19 | 2.09
G-010 | Cs-137 | 2003-01-24 | 2.42 | 1.51
G-010 | Cs-137 | 2003-01-27 | 5.19 | 2.23
G-010 | Cs-137 | 2003-02-03 | 7.97 | 3.06
G-010 | Cs-137 | 2003-02-12 | 0.781 | 2.39
G-010 | Cs-137 | 2003-03-03 | 0.959 | 1.92
G-010 | Cs-137 | 2003-04-07 | -1.8 | 2.03
G-010 | Cs-137 | 2003-05-05 | 0.77 | 1.93
G-010 | Cs-137 | 2003-05-15 | -1.96 | 1.67
G-010 | Cs-137 | 2003-06-02 | 1.48 | 2.01
G-010 | Cs-137 | 2003-07-07 | -2.92 | 3.2
G-010 | Cs-137 | 2003-08-04 | 4.35 | 2.14
G-010 | Cs-137 | 2003-08-06 | 1.24 | 2.18
G-010 | Cs-137 | 2003-09-02 | 6.84 | 2.32
G-010 | Cs-137 | 2003-10-06 | 1.91 | 1.87
G-010 | Cs-137 | 2003-10-16 | -2.6 | 2
G-010 | Cs-137 | 2003-11-03 | -0.3 | 2.16
G-010 | Cs-137 | 2003-12-01 | -0.0389 | 1.89
G-010 | Cs-137 | 2004-01-05 | -4.03 | 2.76
TNX-008 | Cs-137 | 2003-01-06 | -1.38 | 2.42
TNX-008 | Cs-137 | 2003-01-13 | 2.81 | 3.2
TNX-008 | Cs-137 | 2003-02-03 | 0.508 | 2.04
TNX-008 | Cs-137 | 2003-03-03 | -1.53 | 1.91
TNX-008 | Cs-137 | 2003-04-07 | -3.84 | 2.08
TNX-008 | Cs-137 | 2003-05-05 | 2.95 | 2.92
TNX-008 | Cs-137 | 2003-06-03 | 4.22 | 2.15
TNX-008 | Cs-137 | 2003-07-07 | -1.67 | 3.22
TNX-008 | Cs-137 | 2003-08-04 | 0.654 | 2.06
TNX-008 | Cs-137 | 2003-09-02 | 1.86 | 2.38
TNX-008 | Cs-137 | 2003-10-06 | 0.93 | 1.92
TNX-008 | Cs-137 | 2003-11-03 | -1.59 | 2.17
TNX-008 | Cs-137 | 2003-12-01 | -3.51 | 2.04
TNX-008 | Cs-137 | 2004-01-05 | 5.11 | 2.76
Tims Branch
TB-5 Near Road C | Sr-89/90 | 2003-05-06 | -0.311 | 0.322
Upper Three Runs
Crouch Branch at Road 4 | Sr-89/90 | 2003-05-06 | 0.389 | 0.352
McQueen Branch at Road F | Sr-89/90 | 2003-05-06 | 0.18 | 0.374
U3R-1A Treadway Bridge RD 8-1 | Sr-89/90 | 2003-05-07 | -0.209 | 0.328
U3R-3 at Road C | Sr-89/90 | 2003-05-06 | -0.222 | 0.314
U3R-4 at Road A | Sr-89/90 | 2003-05-06 | 0.0986 | 0.354
Upper Three Runs-F3 (U3R-F3) | Sr-89/90 | 2003-01-28 | 0.335 | 0.349
Upper Three Runs-F3 (U3R-F3) | Sr-89/90 | 2003-02-11 | -0.0762 | 0.548
Upper Three Runs-F3 (U3R-F3) | Sr-89/90 | 2003-02-25 | -0.115 | 0.323
Upper Three Runs-F3 (U3R-F3) | Sr-89/90 | 2003-03-11 | -0.551 | 0.538
Upper Three Runs-F3 (U3R-F3) | Sr-89/90 | 2003-03-25 | 0.665 | 0.621
Upper Three Runs-F3 (U3R-F3) | Sr-89/90 | 2003-04-08 | 1.2 | 0.801
Upper Three Runs-F3 (U3R-F3) | Sr-89/90 | 2003-04-22 | 0.419 | 0.381
Upper Three Runs-F3 (U3R-F3) | Sr-89/90 | 2003-05-06 | 0.162 | 0.336
Upper Three Runs-F3 (U3R-F3) | Sr-89/90 | 2003-05-06 | -0.276 | 0.305
Upper Three Runs-F3 (U3R-F3) | Sr-89/90 | 2003-05-20 | 0.524 | 0.355
Upper Three Runs-F3 (U3R-F3) | Sr-89/90 | 2003-06-03 | 0.0916 | 0.548
Upper Three Runs-F3 (U3R-F3) | Sr-89/90 | 2003-06-17 | 0.751 | 0.468
Upper Three Runs-F3 (U3R-F3) | Sr-89/90 | 2003-07-01 | 0.581 | 0.394
Upper Three Runs-F3 (U3R-F3) | Sr-89/90 | 2003-07-15 | 0.976 | 0.576
Upper Three Runs-F3 (U3R-F3) | Sr-89/90 | 2003-07-29 | 0.278 | 0.545
Upper Three Runs-F3 (U3R-F3) | Sr-89/90 | 2003-08-12 | 0.143 | 0.477
Upper Three Runs-F3 (U3R-F3) | Sr-89/90 | 2003-08-26 | 0.128 | 0.399
Upper Three Runs-F3 (U3R-F3) | Sr-89/90 | 2003-09-03 | 0.0148 | 0.48
Upper Three Runs-F3 (U3R-F3) | Sr-89/90 | 2003-10-07 | -0.57 | 0.486
Upper Three Runs-F3 (U3R-F3) | Sr-89/90 | 2003-11-04 | 0.432 | 0.38
Upper Three Runs-F3 (U3R-F3) | Sr-89/90 | 2003-12-02 | 0.216 | 0.376
Upper Three Runs-F3 (U3R-F3) | Sr-89/90 | 2004-01-06 | 0.468 | 0.536
Four Mile Creek
C-Canal | Sr-89/90 | 2003-05-06 | 0.0551 | 0.338
FM-2 at Road 4 | Sr-89/90 | 2003-01-14 | 2.81 | 0.506
FM-2 at Road 4 | Sr-89/90 | 2003-01-28 | 4.65 | 0.561
FM-2 at Road 4 | Sr-89/90 | 2003-02-11 | 4.95 | 0.633
FM-2 at Road 4 | Sr-89/90 | 2003-02-25 | 5.3 | 0.813
FM-2 at Road 4 | Sr-89/90 | 2003-03-11 | 9.7 | 0.986
FM-2 at Road 4 | Sr-89/90 | 2003-03-25 | 9.41 | 0.948
FM-2 at Road 4 | Sr-89/90 | 2003-04-08 | 1.03 | 0.396
FM-2 at Road 4 | Sr-89/90 | 2003-04-22 | 1.02 | 0.364
FM-2 at Road 4 | Sr-89/90 | 2003-05-06 | 1.07 | 0.425
FM-2 at Road 4 | Sr-89/90 | 2003-05-20 | 0.919 | 0.38
FM-2 at Road 4 | Sr-89/90 | 2003-06-03 | 1.75 | 0.645
FM-2 at Road 4 | Sr-89/90 | 2003-06-17 | 1.4 | 0.634
FM-2 at Road 4 | Sr-89/90 | 2003-07-01 | 2.11 | 0.489
FM-2 at Road 4 | Sr-89/90 | 2003-07-15 | 2.55 | 0.645
FM-2 at Road 4 | Sr-89/90 | 2003-07-29 | 1.6 | 0.589
FM-2 at Road 4 | Sr-89/90 | 2003-08-12 | 2.28 | 0.598
FM-2 at Road 4 | Sr-89/90 | 2003-08-26 | 2.06 | 0.532
FM-2 at Road 4 | Sr-89/90 | 2003-09-03 | 2.81 | 0.658
FM-2 at Road 4 | Sr-89/90 | 2003-10-07 | 1.68 | 0.585
FM-2 at Road 4 | Sr-89/90 | 2003-11-04 | 2.66 | 0.514
FM-2 at Road 4 | Sr-89/90 | 2003-12-02 | 2.32 | 0.501
FM-2 at Road 4 | Sr-89/90 | 2004-01-06 | 2.1 | 0.654
FM-2B Above F-Area Effluent | Sr-89/90 | 2003-01-14 | 4.92 | 0.592
FM-2B Above F-Area Effluent | Sr-89/90 | 2003-01-28 | 2.97 | 0.491
FM-2B Above F-Area Effluent | Sr-89/90 | 2003-02-11 | 6.19 | 0.691
FM-2B Above F-Area Effluent | Sr-89/90 | 2003-02-25 | 6.11 | 0.812
FM-2B Above F-Area Effluent | Sr-89/90 | 2003-03-11 | 4.19 | 0.781
FM-2B Above F-Area Effluent | Sr-89/90 | 2003-03-25 | 3.62 | 0.773
FM-2B Above F-Area Effluent | Sr-89/90 | 2003-04-08 | 2.09 | 0.485
FM-2B Above F-Area Effluent | Sr-89/90 | 2003-04-22 | 3.92 | 0.53
FM-2B Above F-Area Effluent | Sr-89/90 | 2003-05-06 | 3.08 | 0.496
FM-2B Above F-Area Effluent | Sr-89/90 | 2003-05-20 | 3.05 | 0.5
FM-2B Above F-Area Effluent | Sr-89/90 | 2003-06-03 | 3.97 | 0.773
FM-2B Above F-Area Effluent | Sr-89/90 | 2003-06-17 | 2.89 | 0.719
FM-2B Above F-Area Effluent | Sr-89/90 | 2003-07-01 | 3.14 | 0.644
FM-2B Above F-Area Effluent | Sr-89/90 | 2003-07-15 | 6.78 | 0.791
FM-2B Above F-Area Effluent | Sr-89/90 | 2003-07-29 | 13 | 1.04
FM-2B Above F-Area Effluent | Sr-89/90 | 2003-08-12 | 2.25 | 0.569
FM-2B Above F-Area Effluent | Sr-89/90 | 2003-08-26 | 4.32 | 0.619
FM-2B Above F-Area Effluent | Sr-89/90 | 2003-09-03 | 3.46 | 0.669
FM-2B Above F-Area Effluent | Sr-89/90 | 2003-10-07 | 4.05 | 0.759
FM-2B Above F-Area Effluent | Sr-89/90 | 2003-11-04 | 2.01 | 0.459
FM-2B Above F-Area Effluent | Sr-89/90 | 2003-12-02 | 3.32 | 0.572
FM-2B Above F-Area Effluent | Sr-89/90 | 2004-01-06 | 3.03 | 0.716
FM-3A Below F-Area Effluent | Sr-89/90 | 2003-01-14 | 0.116 | 0.359
FM-3A Below F-Area Effluent | Sr-89/90 | 2003-01-28 | 0.424 | 0.289
FM-3A Below F-Area Effluent | Sr-89/90 | 2003-02-11 | 0.935 | 0.314
FM-3A Below F-Area Effluent | Sr-89/90 | 2003-02-25 | 0.154 | 0.411
FM-3A Below F-Area Effluent | Sr-89/90 | 2003-03-11 | 0.527 | 0.675
FM-3A Below F-Area Effluent | Sr-89/90 | 2003-03-25 | 0.414 | 0.43
FM-3A Below F-Area Effluent | Sr-89/90 | 2003-04-08 | 0.416 | 0.287
FM-3A Below F-Area Effluent | Sr-89/90 | 2003-04-22 | 1.16 | 0.502
FM-3A Below F-Area Effluent | Sr-89/90 | 2003-05-06 | 0.538 | 0.317
FM-3A Below F-Area Effluent | Sr-89/90 | 2003-05-20 | 0.722 | 0.416
FM-3A Below F-Area Effluent | Sr-89/90 | 2003-06-03 | 0.245 | 0.627
FM-3A Below F-Area Effluent | Sr-89/90 | 2003-06-17 | 0.481 | 0.501
FM-3A Below F-Area Effluent | Sr-89/90 | 2003-07-01 | 1.24 | 0.483
FM-3A Below F-Area Effluent | Sr-89/90 | 2003-07-15 | 1.16 | 0.611
FM-3A Below F-Area Effluent | Sr-89/90 | 2003-07-29 | 0.83 | 0.474
FM-3A Below F-Area Effluent | Sr-89/90 | 2003-08-12 | 0.627 | 0.377
FM-3A Below F-Area Effluent | Sr-89/90 | 2003-08-26 | 0.414 | 0.391
FM-3A Below F-Area Effluent | Sr-89/90 | 2003-09-03 | 1.43 | 0.609
FM-3A Below F-Area Effluent | Sr-89/90 | 2003-10-07 | 0.33 | 0.379
FM-3A Below F-Area Effluent | Sr-89/90 | 2003-11-04 | 0.368 | 0.285
FM-3A Below F-Area Effluent | Sr-89/90 | 2003-12-02 | 0.0862 | 0.264
FM-3A Below F-Area Effluent | Sr-89/90 | 2004-01-06 | 0.435 | 0.398
FM-6 at Road A-12.2 | Sr-89/90 | 2003-05-06 | 1.94 | 0.474
FM-A7 at Road A-7 | Sr-89/90 | 2003-01-14 | 6.86 | 0.701
FM-A7 at Road A-7 | Sr-89/90 | 2003-01-28 | 4.65 | 0.59
FM-A7 at Road A-7 | Sr-89/90 | 2003-02-11 | 7.89 | 0.904
FM-A7 at Road A-7 | Sr-89/90 | 2003-02-25 | 11.2 | 1.27
FM-A7 at Road A-7 | Sr-89/90 | 2003-03-11 | 5.89 | 0.909
FM-A7 at Road A-7 | Sr-89/90 | 2003-03-25 | 4.51 | 0.816
FM-A7 at Road A-7 | Sr-89/90 | 2003-04-08 | 4.65 | 0.607
FM-A7 at Road A-7 | Sr-89/90 | 2003-04-22 | 5.32 | 0.623
FM-A7 at Road A-7 | Sr-89/90 | 2003-05-06 | 3.43 | 0.535
FM-A7 at Road A-7 | Sr-89/90 | 2003-05-20 | 4 | 0.56
FM-A7 at Road A-7 | Sr-89/90 | 2003-06-03 | 7.65 | 0.824
FM-A7 at Road A-7 | Sr-89/90 | 2003-06-17 | 2.14 | 0.674
FM-A7 at Road A-7 | Sr-89/90 | 2003-07-01 | 2.04 | 0.583
FM-A7 at Road A-7 | Sr-89/90 | 2003-07-15 | 4.32 | 0.746
FM-A7 at Road A-7 | Sr-89/90 | 2003-07-29 | 6.81 | 0.839
FM-A7 at Road A-7 | Sr-89/90 | 2003-08-12 | 2.73 | 0.613
FM-A7 at Road A-7 | Sr-89/90 | 2003-08-26 | 6.97 | 0.708
FM-A7 at Road A-7 | Sr-89/90 | 2003-09-03 | 5.49 | 0.759
FM-A7 at Road A-7 | Sr-89/90 | 2003-10-07 | 7.16 | 0.833
FM-A7 at Road A-7 | Sr-89/90 | 2003-11-04 | 7.62 | 0.739
FM-A7 at Road A-7 | Sr-89/90 | 2003-12-02 | 18.4 | 1.11
FM-A7 at Road A-7 | Sr-89/90 | 2004-01-06 | 19 | 1.22
HP-50 Tritium Facility Outfall | Sr-89/90 | 2003-05-06 | 0.185 | 0.307
Pen Branch
PB-3 at Road A-13.2 | Sr-89/90 | 2003-05-06 | 0.289 | 0.373
Steel Creek
SC-2A 1 mile above Road B | Sr-89/90 | 2003-05-06 | 0.0711 | 0.359
SC-4 Steel Creek at Road A | Sr-89/90 | 2003-05-06 | -0.0549 | 0.342
Lower Three Runs Creek
L3R-1A at Road B | Sr-89/90 | 2003-05-06 | 0.227 | 0.358
L3R-2 Patterson Mill Rd | Sr-89/90 | 2003-05-06 | -0.11 | 0.319
L3R-3 at Highway 125 | Sr-89/90 | 2003-05-06 | 0.343 | 0.372
R-Area Downstream of R-1 | Sr-89/90 | 2003-05-06 | 2.12 | 0.489
Miscellaneous
G-010 | Sr-89/90 | 2003-01-06 | -0.297 | 0.308
G-010 | Sr-89/90 | 2003-01-13 | -0.0199 | 0.306
G-010 | Sr-89/90 | 2003-01-24 | 0.362 | 0.378
G-010 | Sr-89/90 | 2003-01-27 | 0.397 | 0.37
G-010 | Sr-89/90 | 2003-02-03 | 0.527 | 0.35
G-010 | Sr-89/90 | 2003-02-12 | 0.532 | 0.361
G-010 | Sr-89/90 | 2003-03-03 | 0.365 | 0.395
G-010 | Sr-89/90 | 2003-04-07 | 0.106 | 0.365
G-010 | Sr-89/90 | 2003-05-05 | 0.505 | 0.367
G-010 | Sr-89/90 | 2003-05-15 | -0.0841 | 0.322
G-010 | Sr-89/90 | 2003-06-02 | -0.305 | 0.442
G-010 | Sr-89/90 | 2003-07-07 | 0.622 | 0.386
G-010 | Sr-89/90 | 2003-08-04 | 1.29 | 0.569
G-010 | Sr-89/90 | 2003-08-06 | 0.968 | 0.505
G-010 | Sr-89/90 | 2003-09-02 | 0.00343 | 0.488
G-010 | Sr-89/90 | 2003-10-06 | 0.332 | 0.489
G-010 | Sr-89/90 | 2003-10-16 | -0.118 | 0.56
G-010 | Sr-89/90 | 2003-11-03 | 1.14 | 0.429
G-010 | Sr-89/90 | 2003-12-01 | -0.00489 | 0.346
G-010 | Sr-89/90 | 2004-01-05 | 0.179 | 0.405
TNX-008 | Sr-89/90 | 2003-05-15 | -0.0981 | 0.247
Tims Branch
TB-5 Near Road C | I-129 | 2003-05-06 | -2.08 | 15.5
Upper Three Runs
Crouch Branch at Road 4 | I-129 | 2003-05-06 | 3.43 | 16.1
McQueen Branch at Road F | I-129 | 2003-05-06 | 0.824 | 15.9
U3R-1A Treadway Bridge RD 8-1 | I-129 | 2003-05-07 | -0.484 | 15.5
U3R-3 at Road C | I-129 | 2003-05-06 | 4.08 | 15.5
U3R-4 at Road A | I-129 | 2003-05-06 | 11.1 | 16.3
Upper Three Runs-F3 (U3R-F3) | I-129 | 2003-05-06 | 3.81 | 15.5
Four Mile Creek
C-Canal | I-129 | 2003-05-06 | 1.42 | 16
FM-2 at Road 4 | I-129 | 2003-01-14 | 3.73 | 16.2
FM-2 at Road 4 | I-129 | 2003-01-28 | 4.49 | 15.9
FM-2 at Road 4 | I-129 | 2003-02-11 | -0.00286 | 15.5
FM-2 at Road 4 | I-129 | 2003-02-25 | 2.23 | 15.9
FM-2 at Road 4 | I-129 | 2003-03-11 | 0.145 | 14.3
FM-2 at Road 4 | I-129 | 2003-03-25 | 2.78 | 15.6
FM-2 at Road 4 | I-129 | 2003-04-08 | 9.35 | 16.1
FM-2 at Road 4 | I-129 | 2003-04-22 | 2.22 | 15.9
FM-2 at Road 4 | I-129 | 2003-05-06 | -4.76 | 15.6
FM-2 at Road 4 | I-129 | 2003-05-06 | 8.84 | 15.9
FM-2 at Road 4 | I-129 | 2003-05-20 | -1.73 | 17.2
FM-2 at Road 4 | I-129 | 2003-06-03 | 2.68 | 16.3
FM-2 at Road 4 | I-129 | 2003-06-17 | -3.46 | 15.7
FM-2 at Road 4 | I-129 | 2003-07-01 | -1.97 | 16.4
FM-2 at Road 4 | I-129 | 2003-07-15 | -7.16 | 16.2
FM-2 at Road 4 | I-129 | 2003-07-29 | -0.705 | 15.4
FM-2 at Road 4 | I-129 | 2003-08-12 | -12.7 | 16.1
FM-2 at Road 4 | I-129 | 2003-08-26 | -6.92 | 16.9
FM-2 at Road 4 | I-129 | 2003-09-03 | 4.46 | 15.2
FM-2 at Road 4 | I-129 | 2003-10-07 | -5.65 | 15.6
FM-2 at Road 4 | I-129 | 2003-11-04 | -2.69 | 16.3
FM-2 at Road 4 | I-129 | 2003-12-02 | -1.78 | 16
FM-2 at Road 4 | I-129 | 2004-01-06 | -2.22 | 15.9
FM-2B Above F-Area Effluent | I-129 | 2003-01-14 | 2.64 | 16.6
FM-2B Above F-Area Effluent | I-129 | 2003-01-28 | 6.35 | 15.4
FM-2B Above F-Area Effluent | I-129 | 2003-02-25 | 2.53 | 15.9
FM-2B Above F-Area Effluent | I-129 | 2003-03-11 | -1.69 | 13.9
FM-2B Above F-Area Effluent | I-129 | 2003-03-25 | -6.95 | 15.4
FM-2B Above F-Area Effluent | I-129 | 2003-04-08 | 5.84 | 16.1
FM-2B Above F-Area Effluent | I-129 | 2003-04-22 | 1.32 | 15.9
FM-2B Above F-Area Effluent | I-129 | 2003-05-06 | 4.24 | 15.7
FM-2B Above F-Area Effluent | I-129 | 2003-05-06 | -2.16 | 15.6
FM-2B Above F-Area Effluent | I-129 | 2003-05-20 | -4 | 17.2
FM-2B Above F-Area Effluent | I-129 | 2003-06-03 | 7.73 | 15.6
FM-2B Above F-Area Effluent | I-129 | 2003-06-17 | 1.63 | 15.7
FM-2B Above F-Area Effluent | I-129 | 2003-07-01 | -1.54 | 16
FM-2B Above F-Area Effluent | I-129 | 2003-07-15 | -4.59 | 15.8
FM-2B Above F-Area Effluent | I-129 | 2003-07-29 | 2.92 | 15.7
FM-2B Above F-Area Effluent | I-129 | 2003-08-12 | -2.39 | 15.9
FM-2B Above F-Area Effluent | I-129 | 2003-08-26 | 7.95 | 16.4
FM-2B Above F-Area Effluent | I-129 | 2003-09-03 | 0.241 | 15.5
FM-2B Above F-Area Effluent | I-129 | 2003-10-07 | 0.451 | 15.7
FM-2B Above F-Area Effluent | I-129 | 2003-11-04 | 0.935 | 16.6
FM-2B Above F-Area Effluent | I-129 | 2003-12-02 | -3.76 | 16
FM-2B Above F-Area Effluent | I-129 | 2004-01-06 | -1.53 | 16.4
FM-3A Below F-Area Effluent | I-129 | 2003-01-14 | 2.78 | 16.4
FM-3A Below F-Area Effluent | I-129 | 2003-01-28 | 1.54 | 15.8
FM-3A Below F-Area Effluent | I-129 | 2003-02-11 | 2.56 | 16
FM-3A Below F-Area Effluent | I-129 | 2003-02-25 | 2.55 | 15.7
FM-3A Below F-Area Effluent | I-129 | 2003-03-11 | 2.47 | 14.3
FM-3A Below F-Area Effluent | I-129 | 2003-03-25 | 11.3 | 15.3
FM-3A Below F-Area Effluent | I-129 | 2003-04-08 | -2.34 | 15.8
FM-3A Below F-Area Effluent | I-129 | 2003-04-22 | 0.57 | 15.6
FM-3A Below F-Area Effluent | I-129 | 2003-05-06 | 4.38 | 15.9
FM-3A Below F-Area Effluent | I-129 | 2003-05-06 | 0.762 | 15.6
FM-3A Below F-Area Effluent | I-129 | 2003-05-20 | -8.35 | 17
FM-3A Below F-Area Effluent | I-129 | 2003-06-03 | 2.14 | 16.4
FM-3A Below F-Area Effluent | I-129 | 2003-06-17 | -6.7 | 15.4
FM-3A Below F-Area Effluent | I-129 | 2003-07-01 | 4.32 | 15.9
FM-3A Below F-Area Effluent | I-129 | 2003-07-15 | -0.565 | 16
FM-3A Below F-Area Effluent | I-129 | 2003-07-29 | -0.689 | 15.5
FM-3A Below F-Area Effluent | I-129 | 2003-08-12 | 1.71 | 15.5
FM-3A Below F-Area Effluent | I-129 | 2003-08-26 | -7.81 | 16.6
FM-3A Below F-Area Effluent | I-129 | 2003-09-03 | -4.3 | 14.8
FM-3A Below F-Area Effluent | I-129 | 2003-10-07 | 6.41 | 15.9
FM-3A Below F-Area Effluent | I-129 | 2003-11-04 | -1.21 | 16
FM-3A Below F-Area Effluent | I-129 | 2003-12-02 | 3.27 | 15.8
FM-3A Below F-Area Effluent | I-129 | 2004-01-06 | -5.11 | 16.4
FM-6 at Road A-12.2 | I-129 | 2003-05-06 | 3.81 | 15.6
FM-A7 at Road A-7 | I-129 | 2003-01-14 | 3.76 | 16.1
FM-A7 at Road A-7 | I-129 | 2003-01-28 | -3.76 | 15.6
FM-A7 at Road A-7 | I-129 | 2003-02-11 | -3 | 15.4
FM-A7 at Road A-7 | I-129 | 2003-02-25 | 5.59 | 16.1
FM-A7 at Road A-7 | I-129 | 2003-03-11 | -4.81 | 13.7
FM-A7 at Road A-7 | I-129 | 2003-03-25 | 3.54 | 15.8
FM-A7 at Road A-7 | I-129 | 2003-04-08 | -2.57 | 16.1
FM-A7 at Road A-7 | I-129 | 2003-04-22 | 7.41 | 16.1
FM-A7 at Road A-7 | I-129 | 2003-05-06 | -4.08 | 15.9
FM-A7 at Road A-7 | I-129 | 2003-05-06 | -5.08 | 14.9
FM-A7 at Road A-7 | I-129 | 2003-05-20 | 0.338 | 17.1
FM-A7 at Road A-7 | I-129 | 2003-06-03 | -0.497 | 16.5
FM-A7 at Road A-7 | I-129 | 2003-06-17 | 3.24 | 15.3
FM-A7 at Road A-7 | I-129 | 2003-07-01 | 1.88 | 15.9
FM-A7 at Road A-7 | I-129 | 2003-07-15 | 11.8 | 15.9
FM-A7 at Road A-7 | I-129 | 2003-07-29 | 7.43 | 16.1
FM-A7 at Road A-7 | I-129 | 2003-08-12 | 6.27 | 15.7
FM-A7 at Road A-7 | I-129 | 2003-08-26 | 0.478 | 16.7
FM-A7 at Road A-7 | I-129 | 2003-09-03 | -1.39 | 16.6
FM-A7 at Road A-7 | I-129 | 2003-10-07 | 7 | 15.9
FM-A7 at Road A-7 | I-129 | 2003-11-04 | -4.73 | 16.1
FM-A7 at Road A-7 | I-129 | 2003-12-02 | 3.43 | 16.3
FM-A7 at Road A-7 | I-129 | 2004-01-06 | 3.97 | 16.1
HP-50 Tritium Facility Outfall | I-129 | 2003-05-06 | 0.77 | 16.1
Pen Branch
PB-3 at Road A-13.2 | I-129 | 2003-05-06 | -2.62 | 16.3
Steel Creek
SC-2A 1 mile above Road B | I-129 | 2003-05-06 | 4.76 | 4.64
SC-4 Steel Creek at Road A | I-129 | 2003-05-06 | 1.72 | 16.5
Lower Three Runs Creek
L3R-1A at Road B | I-129 | 2003-05-06 | -1.34 | 15.6
L3R-2 Patterson Mill Rd | I-129 | 2003-05-06 | 1.85 | 15.7
L3R-3 at Highway 125 | I-129 | 2003-05-06 | -1.58 | 15.5
R-Area Downstream of R-1 | I-129 | 2003-05-06 | 2.58 | 11.9
Miscellaneous
G-010 | I-129 | 2003-02-12 | 9.73 | 15.7
G-010 | I-129 | 2003-05-15 | 12.2 | 15.6
G-010 | I-129 | 2003-08-06 | 7.43 | 15.7
G-010 | I-129 | 2003-10-16 | 10.1 | 15.6
TNX-008 | I-129 | 2003-05-15 | -2.89 | 15.5
Tims Branch
TB-5 Near Road C | U-234 | 2003-05-06 | 1.42 | 0.117
Upper Three Runs
Crouch Branch at Road 4 | U-234 | 2003-05-06 | 0.0584 | 0.0186
McQueen Branch at Road F | U-234 | 2003-05-06 | 0.251 | 0.0352
U3R-1A Treadway Bridge RD 8-1 | U-234 | 2003-05-07 | 0.00576 | 0.0208
U3R-3 at Road C | U-234 | 2003-05-06 | 0.0665 | 0.015
U3R-4 at Road A | U-234 | 2003-05-06 | 0.0751 | 0.0257
Upper Three Runs-F3 (U3R-F3) | U-234 | 2003-01-28 | 0.732 | 0.0675
Upper Three Runs-F3 (U3R-F3) | U-234 | 2003-02-11 | 0.359 | 0.0386
Upper Three Runs-F3 (U3R-F3) | U-234 | 2003-02-25 | 0.332 | 0.0371
Upper Three Runs-F3 (U3R-F3) | U-234 | 2003-03-11 | 0.222 | 0.027
Upper Three Runs-F3 (U3R-F3) | U-234 | 2003-03-25 | 0.254 | 0.0328
Upper Three Runs-F3 (U3R-F3) | U-234 | 2003-04-08 | 0.405 | 0.0488
Upper Three Runs-F3 (U3R-F3) | U-234 | 2003-04-22 | 0.181 | 0.0351
Upper Three Runs-F3 (U3R-F3) | U-234 | 2003-05-06 | 0.5 | 0.0489
Upper Three Runs-F3 (U3R-F3) | U-234 | 2003-05-06 | 0.324 | 0.0465
Upper Three Runs-F3 (U3R-F3) | U-234 | 2003-05-20 | 0.662 | 0.0651
Upper Three Runs-F3 (U3R-F3) | U-234 | 2003-06-03 | 0.389 | 0.0455
Upper Three Runs-F3 (U3R-F3) | U-234 | 2003-06-17 | 0.174 | 0.023
Upper Three Runs-F3 (U3R-F3) | U-234 | 2003-07-01 | 0.202 | 0.018
Upper Three Runs-F3 (U3R-F3) | U-234 | 2003-07-15 | 0.123 | 0.0286
Upper Three Runs-F3 (U3R-F3) | U-234 | 2003-07-29 | 0.281 | 0.0765
Upper Three Runs-F3 (U3R-F3) | U-234 | 2003-08-12 | 0.357 | 0.0383
Upper Three Runs-F3 (U3R-F3) | U-234 | 2003-08-26 | 1.96 | 0.171
Upper Three Runs-F3 (U3R-F3) | U-234 | 2003-09-03 | 0.462 | 0.0458
Upper Three Runs-F3 (U3R-F3) | U-234 | 2003-10-07 | 1.76 | 0.143
Upper Three Runs-F3 (U3R-F3) | U-234 | 2003-11-04 | 0.492 | 0.0368
Upper Three Runs-F3 (U3R-F3) | U-234 | 2003-12-02 | 1.22 | 0.0765
Upper Three Runs-F3 (U3R-F3) | U-234 | 2004-01-06 | 1.14 | 0.064
Four Mile Creek
C-Canal | U-234 | 2003-05-06 | -0.0432 | 0.0142
FM-2 at Road 4 | U-234 | 2003-05-06 | 0.000938 | 0.00539
FM-2B Above F-Area Effluent | U-234 | 2003-05-06 | 0.0289 | 0.00872
FM-3A Below F-Area Effluent | U-234 | 2003-05-06 | 0.0203 | 0.00993
FM-6 at Road A-12.2 | U-234 | 2003-05-06 | 0.0595 | 0.0165
FM-A7 at Road A-7 | U-234 | 2003-05-06 | 0.322 | 0.042
HP-50 Tritium Facility Outfall | U-234 | 2003-05-06 | 0.00443 | 0.00517
Pen Branch
PB-3 at Road A-13.2 | U-234 | 2003-05-06 | 0.0349 | 0.0225
Steel Creek
SC-2A 1 mile above Road B | U-234 | 2003-05-06 | 0.0411 | 0.0236
SC-4 Steel Creek at Road A | U-234 | 2003-05-06 | 0.0449 | 0.0175
Lower Three Runs Creek
L3R-1A at Road B | U-234 | 2003-05-06 | -0.00435 | 0.0193
L3R-2 Patterson Mill Rd | U-234 | 2003-05-06 | -0.00238 | 0.014
L3R-3 at Highway 125 | U-234 | 2003-05-06 | 0.00119 | 0.0206
R-Area Downstream of R-1 | U-234 | 2003-05-06 | 0.0586 | 0.0184
Miscellaneous
G-010 | U-234 | 2003-01-06 | 0.0188 | 0.0072
G-010 | U-234 | 2003-01-13 | -0.0142 | 0.00703
G-010 | U-234 | 2003-01-24 | 0.00565 | 0.0064
G-010 | U-234 | 2003-01-27 | 0.00957 | 0.00876
G-010 | U-234 | 2003-02-03 | 0.00811 | 0.00711
G-010 | U-234 | 2003-02-12 | 0.024 | 0.00703
G-010 | U-234 | 2003-03-03 | 0.00316 | 0.0074
G-010 | U-234 | 2003-04-07 | 0.0145 | 0.00723
G-010 | U-234 | 2003-05-05 | 0.0115 | 0.016
G-010 | U-234 | 2003-05-15 | 0.0297 | 0.00928
G-010 | U-234 | 2003-06-02 | 0.00822 | 0.00534
G-010 | U-234 | 2003-07-07 | 0.0176 | 0.00773
G-010 | U-234 | 2003-08-04 | 0.00133 | 0.00718
G-010 | U-234 | 2003-08-06 | -0.000239 | 0.00818
G-010 | U-234 | 2003-09-02 | 0.012 | 0.00959
G-010 | U-234 | 2003-10-06 | 0.0197 | 0.0122
G-010 | U-234 | 2003-10-16 | -0.000381 | 0.00228
G-010 | U-234 | 2003-11-03 | 0.0132 | 0.00822
G-010 | U-234 | 2003-12-01 | 0.000177 | 0.00948
G-010 | U-234 | 2004-01-05 | 0.0112 | 0.00876
TNX-008 | U-234 | 2003-01-06 | 0.0478 | 0.0114
TNX-008 | U-234 | 2003-01-13 | -0.00997 | 0.00728
TNX-008 | U-234 | 2003-02-03 | 0.0264 | 0.00993
TNX-008 | U-234 | 2003-03-03 | 0.0145 | 0.00859
TNX-008 | U-234 | 2003-04-07 | 0.0273 | 0.00784
TNX-008 | U-234 | 2003-05-05 | 0.00911 | 0.00807
TNX-008 | U-234 | 2003-06-03 | 0.0281 | 0.00876
TNX-008 | U-234 | 2003-07-07 | 0.0266 | 0.0186
TNX-008 | U-234 | 2003-08-04 | 0.000857 | 0.00827
TNX-008 | U-234 | 2003-09-02 | 0.0139 | 0.0121
TNX-008 | U-234 | 2003-10-06 | 0.0422 | 0.0118
TNX-008 | U-234 | 2003-11-03 | 0.0405 | 0.0109
TNX-008 | U-234 | 2003-12-01 | 0.0269 | 0.0126
TNX-008 | U-234 | 2004-01-05 | 0.0543 | 0.0144
Tims Branch
TB-5 Near Road C | U-235 | 2003-05-06 | 0.13 | 0.0216
Upper Three Runs
Crouch Branch at Road 4 | U-235 | 2003-05-06 | -0.0203 | 0.00456
McQueen Branch at Road F | U-235 | 2003-05-06 | 0.0319 | 0.0136
U3R-1A Treadway Bridge RD 8-1 | U-235 | 2003-05-07 | 0.0247 | 0.0165
U3R-3 at Road C | U-235 | 2003-05-06 | -0.00128 | 0.00489
U3R-4 at Road A | U-235 | 2003-05-06 | 0.0101 | 0.0144
Upper Three Runs-F3 (U3R-F3) | U-235 | 2003-01-28 | 0.0381 | 0.011
Upper Three Runs-F3 (U3R-F3) | U-235 | 2003-02-11 | 0.0235 | 0.00851
Upper Three Runs-F3 (U3R-F3) | U-235 | 2003-02-25 | -0.00351 | 0.00395
Upper Three Runs-F3 (U3R-F3) | U-235 | 2003-03-11 | 0.0129 | 0.00668
Upper Three Runs-F3 (U3R-F3) | U-235 | 2003-03-25 | 0.00108 | 0.00531
Upper Three Runs-F3 (U3R-F3) | U-235 | 2003-04-08 | 0.0185 | 0.0101
Upper Three Runs-F3 (U3R-F3) | U-235 | 2003-04-22 | 0.0743 | 0.028
Upper Three Runs-F3 (U3R-F3) | U-235 | 2003-05-06 | 0.0209 | 0.00798
Upper Three Runs-F3 (U3R-F3) | U-235 | 2003-05-06 | 0.0435 | 0.0179
Upper Three Runs-F3 (U3R-F3) | U-235 | 2003-05-20 | 0.0614 | 0.0165
Upper Three Runs-F3 (U3R-F3) | U-235 | 2003-06-03 | 0.0192 | 0.0126
Upper Three Runs-F3 (U3R-F3) | U-235 | 2003-06-17 | 0.0053 | 0.00452
Upper Three Runs-F3 (U3R-F3) | U-235 | 2003-07-01 | 0.00341 | 0.00285
Upper Three Runs-F3 (U3R-F3) | U-235 | 2003-07-15 | -0.00638 | 0.00649
Upper Three Runs-F3 (U3R-F3) | U-235 | 2003-07-29 | 0.0432 | 0.0707
Upper Three Runs-F3 (U3R-F3) | U-235 | 2003-08-12 | 0.00171 | 0.0054
Upper Three Runs-F3 (U3R-F3) | U-235 | 2003-08-26 | 0.22 | 0.0488
Upper Three Runs-F3 (U3R-F3) | U-235 | 2003-09-03 | 0.0148 | 0.00676
Upper Three Runs-F3 (U3R-F3) | U-235 | 2003-10-07 | 0.0797 | 0.0164
Upper Three Runs-F3 (U3R-F3) | U-235 | 2003-11-04 | 0.0128 | 0.00551
Upper Three Runs-F3 (U3R-F3) | U-235 | 2003-12-02 | 0.0686 | 0.0126
Upper Three Runs-F3 (U3R-F3) | U-235 | 2004-01-06 | 0.0249 | 0.00487
Four Mile Creek
C-Canal | U-235 | 2003-05-06 | -0.0156 | 0.00802
FM-2 at Road 4 | U-235 | 2003-05-06 | -0.00478 | 0.00187
FM-2B Above F-Area Effluent | U-235 | 2003-05-06 | -0.00171 | 0.00174
FM-3A Below F-Area Effluent | U-235 | 2003-05-06 | -0.00386 | 0.00418
FM-6 at Road A-12.2 | U-235 | 2003-05-06 | 0.00632 | 0.00884
FM-A7 at Road A-7 | U-235 | 2003-05-06 | 0.0114 | 0.0126
HP-50 Tritium Facility Outfall | U-235 | 2003-05-06 | 0.00231 | 0.00231
Pen Branch
PB-3 at Road A-13.2 | U-235 | 2003-05-06 | 0.0106 | 0.0133
Steel Creek
SC-2A 1 mile above Road B | U-235 | 2003-05-06 | -0.00524 | 0.0105
SC-4 Steel Creek at Road A | U-235 | 2003-05-06 | -0.0149 | 0.00785
Lower Three Runs Creek
L3R-1A at Road B | U-235 | 2003-05-06 | -0.00765 | 0.0106
L3R-2 Patterson Mill Rd | U-235 | 2003-05-06 | -0.00254 | 0.00779
L3R-3 at Highway 125 | U-235 | 2003-05-06 | 0.00516 | 0.0131
R-Area Downstream of R-1 | U-235 | 2003-05-06 | -0.00959 | 0.00666
Miscellaneous
G-010 | U-235 | 2003-01-06 | -0.00168 | 0.948
G-010 | U-235 | 2003-01-13 | 0.000346 | 0.00515
G-010 | U-235 | 2003-01-24 | -0.00247 | 0.00344
G-010 | U-235 | 2003-01-27 | -0.0027 | 0.0018
G-010 | U-235 | 2003-02-03 | 0.001 | 0.00363
G-010 | U-235 | 2003-02-12 | 0.00549 | 0.00393
G-010 | U-235 | 2003-03-03 | -0.00751 | 0.00195
G-010 | U-235 | 2003-04-07 | 0 | 1.01
G-010 | U-235 | 2003-05-05 | 0.0137 | 0.0186
G-010 | U-235 | 2003-05-15 | -0.00252 | 1.13
G-010 | U-235 | 2003-06-02 | 0.00514 | 0.00364
G-010 | U-235 | 2003-07-07 | 0 | 0.971
G-010 | U-235 | 2003-08-04 | 0.00185 | 0.00461
G-010 | U-235 | 2003-08-06 | -0.000832 | 0.00616
G-010 | U-235 | 2003-09-02 | -0.00408 | 0.0076
G-010 | U-235 | 2003-10-06 | 0.00608 | 0.00715
G-010 | U-235 | 2003-10-16 | -0.000786 | 0.00193
G-010 | U-235 | 2003-11-03 | 0.00908 | 0.00604
G-010 | U-235 | 2003-12-01 | -0.00954 | 0.00255
G-010 | U-235 | 2004-01-05 | -0.00543 | 0.00406
TNX-008 | U-235 | 2003-01-06 | 0.00589 | 0.0063
TNX-008 | U-235 | 2003-01-13 | 0.000943 | 0.00517
TNX-008 | U-235 | 2003-02-03 | -0.000851 | 0.00457
TNX-008 | U-235 | 2003-03-03 | -0.000914 | 0.00444
TNX-008 | U-235 | 2003-04-07 | 0 | 1.01
TNX-008 | U-235 | 2003-05-05 | 0.00251 | 0.00252
TNX-008 | U-235 | 2003-06-03 | 0.00551 | 0.00465
TNX-008 | U-235 | 2003-07-07 | -0.0492 | 0.0084
TNX-008 | U-235 | 2003-08-04 | -0.00976 | 0.00305
TNX-008 | U-235 | 2003-09-02 | -0.0346 | 0.00607
TNX-008 | U-235 | 2003-10-06 | -0.0003 | 0.00282
TNX-008 | U-235 | 2003-11-03 | -0.0009 | 0.0035
TNX-008 | U-235 | 2003-12-01 | -0.00211 | 0.00367
TNX-008 | U-235 | 2004-01-05 | 0.00284 | 0.00285
Tims Branch
TB-5 Near Road C | U-238 | 2003-05-06 | 1.91 | 0.147
Upper Three Runs
Crouch Branch at Road 4 | U-238 | 2003-05-06 | 0.0253 | 0.0104
McQueen Branch at Road F | U-238 | 2003-05-06 | 0.0481 | 0.0135
U3R-1A Treadway Bridge RD 8-1 | U-238 | 2003-05-07 | 0.0397 | 0.0147
U3R-3 at Road C | U-238 | 2003-05-06 | 0.0878 | 0.0165
U3R-4 at Road A | U-238 | 2003-05-06 | 0.0816 | 0.0185
Upper Three Runs-F3 (U3R-F3) | U-238 | 2003-01-28 | 0.117 | 0.018
Upper Three Runs-F3 (U3R-F3) | U-238 | 2003-02-11 | 0.109 | 0.0172
Upper Three Runs-F3 (U3R-F3) | U-238 | 2003-02-25 | 0.13 | 0.0205
Upper Three Runs-F3 (U3R-F3) | U-238 | 2003-03-11 | 0.0859 | 0.0152
Upper Three Runs-F3 (U3R-F3) | U-238 | 2003-03-25 | 0.153 | 0.0239
Upper Three Runs-F3 (U3R-F3) | U-238 | 2003-04-08 | 0.101 | 0.0219
Upper Three Runs-F3 (U3R-F3) | U-238 | 2003-04-22 | 0.0155 | 0.0184
Upper Three Runs-F3 (U3R-F3) | U-238 | 2003-05-06 | 0.13 | 0.0191
Upper Three Runs-F3 (U3R-F3) | U-238 | 2003-05-06 | 0.107 | 0.0205
Upper Three Runs-F3 (U3R-F3) | U-238 | 2003-05-20 | 0.16 | 0.023
Upper Three Runs-F3 (U3R-F3) | U-238 | 2003-06-03 | 0.137 | 0.0221
Upper Three Runs-F3 (U3R-F3) | U-238 | 2003-06-17 | 0.0546 | 0.0121
Upper Three Runs-F3 (U3R-F3) | U-238 | 2003-07-01 | 0.0662 | 0.00876
Upper Three Runs-F3 (U3R-F3) | U-238 | 2003-07-15 | 0.0354 | 0.0123
Upper Three Runs-F3 (U3R-F3) | U-238 | 2003-07-29 | 0.0995 | 0.0474
Upper Three Runs-F3 (U3R-F3) | U-238 | 2003-08-12 | 0.0532 | 0.0119
Upper Three Runs-F3 (U3R-F3) | U-238 | 2003-08-26 | 0.322 | 0.0479
Upper Three Runs-F3 (U3R-F3) | U-238 | 2003-09-03 | 0.131 | 0.0195
Upper Three Runs-F3 (U3R-F3) | U-238 | 2003-10-07 | 0.484 | 0.0474
Upper Three Runs-F3 (U3R-F3) | U-238 | 2003-11-04 | 0.104 | 0.0128
Upper Three Runs-F3 (U3R-F3) | U-238 | 2003-12-02 | 0.121 | 0.0155
Upper Three Runs-F3 (U3R-F3) | U-238 | 2004-01-06 | 0.146 | 0.0112
Four Mile Creek
C-Canal | U-238 | 2003-05-06 | -0.00324 | 0.00681
FM-2 at Road 4 | U-238 | 2003-05-06 | 0.00862 | 0.00499
FM-2B Above F-Area Effluent | U-238 | 2003-05-06 | 0.0226 | 0.00768
FM-3A Below F-Area Effluent | U-238 | 2003-05-06 | 0.0182 | 0.00833
FM-6 at Road A-12.2 | U-238 | 2003-05-06 | 0.0881 | 0.013
FM-A7 at Road A-7 | U-238 | 2003-05-06 | 0.424 | 0.0463
HP-50 Tritium Facility Outfall | U-238 | 2003-05-06 | 0.00938 | 0.00501
Pen Branch
PB-3 at Road A-13.2 | U-238 | 2003-05-06 | 0.0206 | 0.0119
Steel Creek
SC-2A 1 mile above Road B | U-238 | 2003-05-06 | 0.0395 | 0.0139
SC-4 Steel Creek at Road A | U-238 | 2003-05-06 | 0.0105 | 0.00855
Lower Three Runs Creek
L3R-1A at Road B | U-238 | 2003-05-06 | -0.012 | 0.00715
L3R-2 Patterson Mill Rd | U-238 | 2003-05-06 | 0.00751 | 0.00688
L3R-3 at Highway 125 | U-238 | 2003-05-06 | -0.00551 | 0.00723
R-Area Downstream of R-1 | U-238 | 2003-05-06 | 0.0232 | 0.0102
Miscellaneous
G-010 | U-238 | 2003-01-06 | 0.00218 | 0.0044
G-010 | U-238 | 2003-01-13 | -0.0115 | 0.00492
G-010 | U-238 | 2003-01-24 | 0.0109 | 0.00523
G-010 | U-238 | 2003-01-27 | 0.00194 | 0.00492
G-010 | U-238 | 2003-02-03 | -0.00589 | 0.00415
G-010 | U-238 | 2003-02-12 | 0.0109 | 0.00503
G-010 | U-238 | 2003-03-03 | -0.00443 | 0.00752
G-010 | U-238 | 2003-04-07 | -0.0021 | 0.0057
G-010 | U-238 | 2003-05-05 | -0.00738 | 0.014
G-010 | U-238 | 2003-05-15 | 0.00659 | 0.0061
G-010 | U-238 | 2003-06-02 | 0.00608 | 0.0047
G-010 | U-238 | 2003-07-07 | 0.00841 | 0.00422
G-010 | U-238 | 2003-08-04 | 0.0135 | 0.00588
G-010 | U-238 | 2003-08-06 | 0.00424 | 0.00498
G-010 | U-238 | 2003-09-02 | 0.00522 | 0.00711
G-010 | U-238 | 2003-10-06 | 0.0155 | 0.00723
G-010 | U-238 | 2003-10-16 | 0.00422 | 0.00323
G-010 | U-238 | 2003-11-03 | -0.00148 | 0.00625
G-010 | U-238 | 2003-12-01 | 0.0182 | 0.0125
G-010 | U-238 | 2004-01-05 | 0.00741 | 0.00667
TNX-008 | U-238 | 2003-01-06 | 0.0182 | 0.00743
TNX-008 | U-238 | 2003-01-13 | 0.00705 | 0.0085
TNX-008 | U-238 | 2003-02-03 | 0.0422 | 0.0102
TNX-008 | U-238 | 2003-03-03 | 0.0168 | 0.00752
TNX-008 | U-238 | 2003-04-07 | 0.00449 | 0.00477
TNX-008 | U-238 | 2003-05-05 | 0.023 | 0.00731
TNX-008 | U-238 | 2003-06-03 | 0.0261 | 0.0088
TNX-008 | U-238 | 2003-07-07 | 0.0231 | 0.0114
TNX-008 | U-238 | 2003-08-04 | 0.0203 | 0.00763
TNX-008 | U-238 | 2003-09-02 | 0.0121 | 0.0102
TNX-008 | U-238 | 2003-10-06 | 0.0438 | 0.0107
TNX-008 | U-238 | 2003-11-03 | 0.0489 | 0.0108
TNX-008 | U-238 | 2003-12-01 | 0.0211 | 0.00892
TNX-008 | U-238 | 2004-01-05 | 0.0362 | 0.0123
Tims Branch
TB-5 Near Road C | Pu-238 | 2003-05-06 | 0.00616 | 0.00376
Upper Three Runs
Crouch Branch at Road 4 | Pu-238 | 2003-05-06 | -0.00209 | 0.00179
McQueen Branch at Road F | Pu-238 | 2003-05-06 | 0.0308 | 0.00848
U3R-1A Treadway Bridge RD 8-1 | Pu-238 | 2003-05-07 | 0.0148 | 0.0063
U3R-3 at Road C | Pu-238 | 2003-05-06 | -0.00129 | 0.872
U3R-4 at Road A | Pu-238 | 2003-05-06 | 0.00486 | 0.00374
Upper Three Runs-F3 (U3R-F3) | Pu-238 | 2003-01-28 | 0.0327 | 0.00783
Upper Three Runs-F3 (U3R-F3) | Pu-238 | 2003-02-11 | 0.0142 | 0.00509
Upper Three Runs-F3 (U3R-F3) | Pu-238 | 2003-02-25 | 0.00997 | 0.00519
Upper Three Runs-F3 (U3R-F3) | Pu-238 | 2003-03-11 | 0.00392 | 0.00389
Upper Three Runs-F3 (U3R-F3) | Pu-238 | 2003-03-25 | 0.0289 | 0.00872
Upper Three Runs-F3 (U3R-F3) | Pu-238 | 2003-04-08 | 0.0249 | 0.0113
Upper Three Runs-F3 (U3R-F3) | Pu-238 | 2003-04-22 | 0.0126 | 0.00484
Upper Three Runs-F3 (U3R-F3) | Pu-238 | 2003-05-06 | 0.0266 | 0.00737
Upper Three Runs-F3 (U3R-F3) | Pu-238 | 2003-05-06 | 0.0164 | 0.00557
Upper Three Runs-F3 (U3R-F3) | Pu-238 | 2003-05-20 | 0.0202 | 0.00715
Upper Three Runs-F3 (U3R-F3) | Pu-238 | 2003-06-03 | 0.057 | 0.0117
Upper Three Runs-F3 (U3R-F3) | Pu-238 | 2003-06-17 | 0.0284 | 0.0088
Upper Three Runs-F3 (U3R-F3) | Pu-238 | 2003-07-01 | 0.0349 | 0.00652
Upper Three Runs-F3 (U3R-F3) | Pu-238 | 2003-07-15 | 0.00868 | 0.00545
Upper Three Runs-F3 (U3R-F3) | Pu-238 | 2003-07-29 | 0.0332 | 0.00896
Upper Three Runs-F3 (U3R-F3) | Pu-238 | 2003-08-12 | 0.0316 | 0.00845
Upper Three Runs-F3 (U3R-F3) | Pu-238 | 2003-08-26 | 0.0168 | 0.0132
Upper Three Runs-F3 (U3R-F3) | Pu-238 | 2003-09-03 | 0.0295 | 0.00876
Upper Three Runs-F3 (U3R-F3) | Pu-238 | 2003-10-07 | 0.0229 | 0.0079
Upper Three Runs-F3 (U3R-F3) | Pu-238 | 2003-11-04 | 0.0107 | 0.00504
Upper Three Runs-F3 (U3R-F3) | Pu-238 | 2003-12-02 | 0.0111 | 0.00421
Upper Three Runs-F3 (U3R-F3) | Pu-238 | 2004-01-06 | 0.0314 | 0.00455
Four Mile Creek
C-Canal | Pu-238 | 2003-05-06 | 0 | 0.884
FM-2 at Road 4 | Pu-238 | 2003-05-06 | 0.00622 | 0.00272
FM-2B Above F-Area Effluent | Pu-238 | 2003-05-06 | 0.0215 | 0.00789
FM-3A Below F-Area Effluent | Pu-238 | 2003-05-06 | 0.00746 | 0.00476
FM-6 at Road A-12.2 | Pu-238 | 2003-05-06 | 0.00389 | 0.00283
FM-A7 at Road A-7 | Pu-238 | 2003-05-06 | 0.012 | 0.00659
HP-50 Tritium Facility Outfall | Pu-238 | 2003-05-06 | 0.838 | 0.0715
Pen Branch
PB-3 at Road A-13.2 | Pu-238 | 2003-05-06 | 0.00803 | 0.00437
Steel Creek
SC-2A 1 mile above Road B | Pu-238 | 2003-05-06 | 0.00576 | 0.00332
SC-4 Steel Creek at Road A | Pu-238 | 2003-05-06 | -0.00384 | 0.9
Lower Three Runs Creek
L3R-1A at Road B | Pu-238 | 2003-05-06 | 0.00981 | 0.00442
L3R-2 Patterson Mill Rd | Pu-238 | 2003-05-06 | 0.00605 | 0.00239
L3R-3 at Highway 125 | Pu-238 | 2003-05-06 | 0.00468 | 0.00373
R-Area Downstream of R-1 | Pu-238 | 2003-05-06 | 0.00221 | 0.00386
Miscellaneous
G-010 | Pu-238 | 2003-01-06 | 0.00692 | 0.00402
G-010 | Pu-238 | 2003-01-13 | -0.0037 | 0.921
G-010 | Pu-238 | 2003-01-24 | -0.00109 | 0.00291
G-010 | Pu-238 | 2003-01-27 | -0.00297 | 0.00385
G-010 | Pu-238 | 2003-02-03 | -0.00678 | 0.00198
G-010 | Pu-238 | 2003-02-12 | -0.00063 | 0.00147
G-010 | Pu-238 | 2003-03-03 | 0.0118 | 0.00536
G-010 | Pu-238 | 2003-04-07 | -0.0119 | 0.00413
G-010 | Pu-238 | 2003-05-05 | 0.00373 | 0.00265
G-010 | Pu-238 | 2003-05-15 | 0.00349 | 0.00291
G-010 | Pu-238 | 2003-06-02 | 0.00532 | 0.00592
G-010 | Pu-238 | 2003-07-07 | -0.000678 | 0.00281
G-010 | Pu-238 | 2003-08-04 | 0.027 | 0.00867
G-010 | Pu-238 | 2003-08-06 | 0.0115 | 0.00621
G-010 | Pu-238 | 2003-09-02 | 0 | 0.997
G-010 | Pu-238 | 2003-10-06 | -0.000924 | 0.00498
G-010 | Pu-238 | 2003-10-16 | 0.00395 | 0.00264
G-010 | Pu-238 | 2003-11-03 | 0.00814 | 0.00439
G-010 | Pu-238 | 2003-12-01 | 0.0104 | 0.00572
G-010 | Pu-238 | 2004-01-05 | 0.00589 | 0.00909
TNX-008 | Pu-238 | 2003-01-06 | 0.0196 | 0.00606
TNX-008 | Pu-238 | 2003-01-13 | -0.0037 | 0.847
TNX-008 | Pu-238 | 2003-02-03 | 0.013 | 0.00498
TNX-008 | Pu-238 | 2003-03-03 | 0.0063 | 0.00543
TNX-008 | Pu-238 | 2003-04-07 | 0.0193 | 0.00682
TNX-008 | Pu-238 | 2003-05-05 | -0.00101 | 0.00286
TNX-008 | Pu-238 | 2003-06-03 | 0.00819 | 0.0061
TNX-008 | Pu-238 | 2003-07-07 | -0.00289 | 0.855
TNX-008 | Pu-238 | 2003-08-04 | -0.00814 | 0.002
TNX-008 | Pu-238 | 2003-09-02 | -0.00397 | 0.00573
TNX-008 | Pu-238 | 2003-10-06 | -0.00103 | 0.00416
TNX-008 | Pu-238 | 2003-11-03 | -0.0057 | 0.00314
TNX-008 | Pu-238 | 2003-12-01 | 0.00219 | 0.00357
TNX-008 | Pu-238 | 2004-01-05 | 0.0134 | 0.00728
Tims Branch
TB-5 Near Road C | Pu-239 | 2003-05-06 | 0.00346 | 0.00421
Upper Three Runs
Crouch Branch at Road 4 | Pu-239 | 2003-05-06 | 0.00178 | 0.00178
McQueen Branch at Road F | Pu-239 | 2003-05-06 | 0.00768 | 0.00388
U3R-1A Treadway Bridge RD 8-1 | Pu-239 | 2003-05-07 | 0.00511 | 0.00459
U3R-3 at Road C | Pu-239 | 2003-05-06 | -0.00392 | 0.00191
U3R-4 at Road A | Pu-239 | 2003-05-06 | -0.00441 | 0.876
Upper Three Runs-F3 (U3R-F3) | Pu-239 | 2003-01-28 | 0.00167 | 0.003
Upper Three Runs-F3 (U3R-F3) | Pu-239 | 2003-02-11 | -0.00113 | 0.00277
Upper Three Runs-F3 (U3R-F3) | Pu-239 | 2003-02-25 | 0.00419 | 0.0039
Upper Three Runs-F3 (U3R-F3) | Pu-239 | 2003-03-11 | 0.00135 | 0.00426
Upper Three Runs-F3 (U3R-F3) | Pu-239 | 2003-03-25 | 0.0104 | 0.00622
Upper Three Runs-F3 (U3R-F3) | Pu-239 | 2003-04-08 | 0.00727 | 0.00574
Upper Three Runs-F3 (U3R-F3) | Pu-239 | 2003-04-22 | 0.00803 | 0.00551
Upper Three Runs-F3 (U3R-F3) | Pu-239 | 2003-05-06 | 0.000133 | 0.00354
Upper Three Runs-F3 (U3R-F3) | Pu-239 | 2003-05-06 | 0.00351 | 0.00319
Upper Three Runs-F3 (U3R-F3) | Pu-239 | 2003-05-20 | 0.0067 | 0.00425
Upper Three Runs-F3 (U3R-F3) | Pu-239 | 2003-06-03 | 0.0157 | 0.00564
Upper Three Runs-F3 (U3R-F3) | Pu-239 | 2003-06-17 | 0.00508 | 0.00328
Upper Three Runs-F3 (U3R-F3) | Pu-239 | 2003-07-01 | 0.00384 | 0.003
Upper Three Runs-F3 (U3R-F3) | Pu-239 | 2003-07-15 | 0.00163 | 0.00268
Upper Three Runs-F3 (U3R-F3) | Pu-239 | 2003-07-29 | 0.0292 | 0.00838
Upper Three Runs-F3 (U3R-F3) | Pu-239 | 2003-08-12 | 0.0209 | 0.00668
Upper Three Runs-F3 (U3R-F3) | Pu-239 | 2003-08-26 | 0.00489 | 0.00537
Upper Three Runs-F3 (U3R-F3) | Pu-239 | 2003-09-03 | 0.0104 | 0.0056
Upper Three Runs-F3 (U3R-F3) | Pu-239 | 2003-10-07 | 0.00194 | 0.00535
Upper Three Runs-F3 (U3R-F3) | Pu-239 | 2003-11-04 | 0.00362 | 0.00333
Upper Three Runs-F3 (U3R-F3) | Pu-239 | 2003-12-02 | 0.00265 | 0.00393
Upper Three Runs-F3 (U3R-F3) | Pu-239 | 2004-01-06 | 0.0125 | 0.00265
Four Mile Creek
C-Canal | Pu-239 | 2003-05-06 | 0.00164 | 0.00256
FM-2 at Road 4 | Pu-239 | 2003-05-06 | -0.00392 | 0.00134
FM-2B Above F-Area Effluent | Pu-239 | 2003-05-06 | 0.00276 | 0.00404
FM-3A Below F-Area Effluent | Pu-239 | 2003-05-06 | 0.0144 | 0.00655
FM-6 at Road A-12.2 | Pu-239 | 2003-05-06 | -0.000889 | 0.00216
FM-A7 at Road A-7 | Pu-239 | 2003-05-06 | 0 | 0.974
HP-50 Tritium Facility Outfall | Pu-239 | 2003-05-06 | 0.03 | 0.00843
Pen Branch
PB-3 at Road A-13.2 | Pu-239 | 2003-05-06 | -0.00441 | 0.83
Steel Creek
SC-2A 1 mile above Road B | Pu-239 | 2003-05-06 | -4.35e-05 | 0.00192
SC-4 Steel Creek at Road A | Pu-239 | 2003-05-06 | 0 | 0.9
Lower Three Runs Creek
L3R-1A at Road B | Pu-239 | 2003-05-06 | 0.00784 | 0.00443
L3R-2 Patterson Mill Rd | Pu-239 | 2003-05-06 | 0.000851 | 0.00162
L3R-3 at Highway 125 | Pu-239 | 2003-05-06 | 0.00405 | 0.00349
R-Area Downstream of R-1 | Pu-239 | 2003-05-06 | 0.00546 | 0.00317
Miscellaneous
G-010 | Pu-239 | 2003-01-06 | 0.00441 | 0.00402
G-010 | Pu-239 | 2003-01-13 | -0.00108 | 0.00306
G-010 | Pu-239 | 2003-01-24 | -0.00109 | 0.00291
G-010 | Pu-239 | 2003-01-27 | -0.0117 | 0.936
G-010 | Pu-239 | 2003-02-03 | 0.00209 | 0.00209
G-010 | Pu-239 | 2003-02-12 | 0.00476 | 0.00302
G-010 | Pu-239 | 2003-03-03 | 0.0123 | 0.00587
G-010 | Pu-239 | 2003-04-07 | -0.00178 | 0.917
G-010 | Pu-239 | 2003-05-05 | 0.00305 | 0.00463
G-010 | Pu-239 | 2003-05-15 | 0.000876 | 0.00321
G-010 | Pu-239 | 2003-06-02 | 0.00117 | 0.00338
G-010 | Pu-239 | 2003-07-07 | -0.00138 | 0.0028
G-010 | Pu-239 | 2003-08-04 | 0.0043 | 0.00362
G-010 | Pu-239 | 2003-08-06 | -0.000795 | 1.44
G-010 | Pu-239 | 2003-09-02 | -0.00457 | 0.997
G-010 | Pu-239 | 2003-10-06 | 0.00182 | 0.00424
G-010 | Pu-239 | 2003-10-16 | 0 | 0.001
G-010 | Pu-239 | 2003-11-03 | 0.00187 | 0.00187
G-010 | Pu-239 | 2003-12-01 | -0.00242 | 0.00168
G-010 | Pu-239 | 2004-01-05 | 1.79e-05 | 0.00378
TNX-008 | Pu-239 | 2003-01-06 | 0.00166 | 0.00331
TNX-008 | Pu-239 | 2003-01-13 | -0.00489 | 0.00121
TNX-008 | Pu-239 | 2003-02-03 | 0.000211 | 0.00263
TNX-008 | Pu-239 | 2003-03-03 | 0.00184 | 0.00184
TNX-008 | Pu-239 | 2003-04-07 | 0.00808 | 0.00469
TNX-008 | Pu-239 | 2003-05-05 | -0.000732 | 0.00164
TNX-008 | Pu-239 | 2003-06-03 | -0.000568 | 0.872
TNX-008 | Pu-239 | 2003-07-07 | 0.00241 | 0.00282
TNX-008 | Pu-239 | 2003-08-04 | -0.0101 | 0.924
TNX-008 | Pu-239 | 2003-09-02 | -0.00156 | 0.00162
TNX-008 | Pu-239 | 2003-10-06 | 0 | 0.94
TNX-008 | Pu-239 | 2003-11-03 | 0 | 0.002
TNX-008 | Pu-239 | 2003-12-01 | 0.00454 | 0.00323
TNX-008 | Pu-239 | 2004-01-05 | -0.00242 | 0.00188
Tims Branch
TB-5 Near Road C | Am-241 | 2003-05-06 | 0.00144 | 0.00859
Upper Three Runs
Crouch Branch at Road 4 | Am-241 | 2003-05-06 | -0.00193 | 0.00251
McQueen Branch at Road F | Am-241 | 2003-05-06 | 0.00443 | 0.00408
U3R-1A Treadway Bridge RD 8-1 | Am-241 | 2003-05-07 | -0.00676 | 0.00551
U3R-3 at Road C | Am-241 | 2003-05-06 | -0.00551 | 0.00821
U3R-4 at Road A | Am-241 | 2003-05-06 | -0.00919 | 0.00496
Upper Three Runs-F3 (U3R-F3) | Am-241 | 2003-01-28 | 0.00692 | 0.00829
Upper Three Runs-F3 (U3R-F3) | Am-241 | 2003-02-11 | 0.00627 | 0.00837
Upper Three Runs-F3 (U3R-F3) | Am-241 | 2003-02-25 | 0.0167 | 0.00789
Upper Three Runs-F3 (U3R-F3) | Am-241 | 2003-03-11 | 0.00202 | 0.00545
Upper Three Runs-F3 (U3R-F3) | Am-241 | 2003-03-25 | 0.00185 | 0.00707
Upper Three Runs-F3 (U3R-F3) | Am-241 | 2003-04-08 | 0.00151 | 0.00658
Upper Three Runs-F3 (U3R-F3) | Am-241 | 2003-04-22 | 0.00343 | 0.00616
Upper Three Runs-F3 (U3R-F3) | Am-241 | 2003-05-06 | 0.0087 | 0.00609
Upper Three Runs-F3 (U3R-F3) | Am-241 | 2003-05-06 | 0.0189 | 0.00763
Upper Three Runs-F3 (U3R-F3) | Am-241 | 2003-05-20 | 0.0235 | 0.00747
Upper Three Runs-F3 (U3R-F3) | Am-241 | 2003-06-03 | 0.00384 | 0.00445
Upper Three Runs-F3 (U3R-F3) | Am-241 | 2003-06-17 | 0.00992 | 0.0082
Upper Three Runs-F3 (U3R-F3) | Am-241 | 2003-07-01 | -0.00163 | 0.00512
Upper Three Runs-F3 (U3R-F3) | Am-241 | 2003-07-15 | -0.00127 | 0.00589
Upper Three Runs-F3 (U3R-F3) | Am-241 | 2003-07-29 | 0.00134 | 0.00582
Upper Three Runs-F3 (U3R-F3) | Am-241 | 2003-08-12 | 0.0103 | 0.00825
Upper Three Runs-F3 (U3R-F3) | Am-241 | 2003-08-26 | 0.0116 | 0.0105
Upper Three Runs-F3 (U3R-F3) | Am-241 | 2003-09-03 | 0.00541 | 0.00614
Upper Three Runs-F3 (U3R-F3) | Am-241 | 2003-10-07 | 0.00911 | 0.00956
Upper Three Runs-F3 (U3R-F3) | Am-241 | 2003-11-04 | 0.00354 | 0.00518
Upper Three Runs-F3 (U3R-F3) | Am-241 | 2003-12-02 | -0.0201 | 0.00492
Upper Three Runs-F3 (U3R-F3) | Am-241 | 2004-01-06 | 0.00516 | 0.00302
Four Mile Creek
C-Canal | Am-241 | 2003-05-06 | 0.00239 | 0.00444
FM-2 at Road 4 | Am-241 | 2003-05-06 | -0.00668 | 0.00534
FM-2B Above F-Area Effluent | Am-241 | 2003-05-06 | 0.00659 | 0.00539
FM-3A Below F-Area Effluent | Am-241 | 2003-05-06 | -0.00419 | 0.00734
FM-6 at Road A-12.2 | Am-241 | 2003-05-06 | 0.00143 | 0.00487
FM-A7 at Road A-7 | Am-241 | 2003-05-06 | 0.0462 | 0.0103
HP-50 Tritium Facility Outfall | Am-241 | 2003-05-06 | 0.0824 | 0.0143
Pen Branch
PB-3 at Road A-13.2 | Am-241 | 2003-05-06 | -0.00273 | 0.00626
Steel Creek
SC-2A 1 mile above Road B | Am-241 | 2003-05-06 | 0.0182 | 0.00741
SC-4 Steel Creek at Road A | Am-241 | 2003-05-06 | -0.00164 | 0.0027
Lower Three Runs Creek
L3R-1A at Road B | Am-241 | 2003-05-06 | -0.00197 | 0.00272
L3R-2 Patterson Mill Rd | Am-241 | 2003-05-06 | 0.00128 | 0.0028
L3R-3 at Highway 125 | Am-241 | 2003-05-06 | 0.0124 | 0.00619
R-Area Downstream of R-1 | Am-241 | 2003-05-06 | 0.0193 | 0.0068
Miscellaneous
G-010 | Am-241 | 2003-01-06 | 0.00954 | 0.007
G-010 | Am-241 | 2003-01-13 | 0.00136 | 0.00636
G-010 | Am-241 | 2003-01-24 | -0.0129 | 0.00637
G-010 | Am-241 | 2003-01-27 | -0.0154 | 0.00533
G-010 | Am-241 | 2003-02-03 | -0.0015 | 0.00722
G-010 | Am-241 | 2003-02-12 | -0.0165 | 0.00163
G-010 | Am-241 | 2003-03-03 | -0.0105 | 0.003
G-010 | Am-241 | 2003-04-07 | 0.000651 | 0.0054
G-010 | Am-241 | 2003-05-05 | 0.011 | 0.00728
G-010 | Am-241 | 2003-05-15 | 0.0146 | 0.00788
G-010 | Am-241 | 2003-06-02 | 0.00129 | 0.00439
G-010 | Am-241 | 2003-07-07 | -0.00473 | 0.00663
G-010 | Am-241 | 2003-08-04 | 0.00905 | 0.00617
G-010 | Am-241 | 2003-08-06 | 0.00169 | 0.000948
G-010 | Am-241 | 2003-09-02 | 0.00229 | 0.00735
G-010 | Am-241 | 2003-10-06 | 0.00416 | 0.00385
G-010 | Am-241 | 2003-10-16 | 0.00673 | 0.011
G-010 | Am-241 | 2003-11-03 | 0.00616 | 0.00686
G-010 | Am-241 | 2003-12-01 | -0.00311 | 0.0053
G-010 | Am-241 | 2004-01-05 | -0.000503 | 0.00747
Tims Branch
TB-5 Near Road C | Cm-244 | 2003-05-06 | 0.00224 | 0.00306
Upper Three Runs
Crouch Branch at Road 4 | Cm-244 | 2003-05-06 | -0.00163 | 0.842
McQueen Branch at Road F | Cm-244 | 2003-05-06 | -0.00163 | 0.795
U3R-1A Treadway Bridge RD 8-1 | Cm-244 | 2003-05-07 | 0.00191 | 0.00192
U3R-3 at Road C | Cm-244 | 2003-05-06 | 0.003 | 0.0036
U3R-4 at Road A | Cm-244 | 2003-05-06 | -0.00368 | 0.00216
Upper Three Runs-F3 (U3R-F3) | Cm-244 | 2003-01-28 | 0.00576 | 0.00408
Upper Three Runs-F3 (U3R-F3) | Cm-244 | 2003-02-11 | 0.000889 | 0.00321
Upper Three Runs-F3 (U3R-F3) | Cm-244 | 2003-02-25 | 0.00373 | 0.00309
Upper Three Runs-F3 (U3R-F3) | Cm-244 | 2003-03-11 | 0 | 1.01
Upper Three Runs-F3 (U3R-F3) | Cm-244 | 2003-03-25 | 0.00262 | 0.00263
Upper Three Runs-F3 (U3R-F3) | Cm-244 | 2003-04-08 | 0.000142 | 0.00532
Upper Three Runs-F3 (U3R-F3) | Cm-244 | 2003-04-22 | 0 | 0.997
Upper Three Runs-F3 (U3R-F3) | Cm-244 | 2003-05-06 | 0.00199 | 0.00199
Upper Three Runs-F3 (U3R-F3) | Cm-244 | 2003-05-06 | 0.000311 | 0.00225
Upper Three Runs-F3 (U3R-F3) | Cm-244 | 2003-05-20 | 0.000182 | 0.00181
Upper Three Runs-F3 (U3R-F3) | Cm-244 | 2003-06-03 | 0.0105 | 0.00464
Upper Three Runs-F3 (U3R-F3) | Cm-244 | 2003-06-17 | 7.73e-06 | 0.00184
Upper Three Runs-F3 (U3R-F3) | Cm-244 | 2003-07-01 | 0.00183 | 0.00183
Upper Three Runs-F3 (U3R-F3) | Cm-244 | 2003-07-15 | -0.000234 | 0.00188
Upper Three Runs-F3 (U3R-F3) | Cm-244 | 2003-07-29 | 0.00403 | 0.00286
Upper Three Runs-F3 (U3R-F3) | Cm-244 | 2003-08-12 | -0.0026 | 0.00222
Upper Three Runs-F3 (U3R-F3) | Cm-244 | 2003-08-26 | 0.00205 | 0.00365
Upper Three Runs-F3 (U3R-F3) | Cm-244 | 2003-09-03 | -0.000362 | 0.00201
Upper Three Runs-F3 (U3R-F3) | Cm-244 | 2003-10-07 | 0.00459 | 0.00367
Upper Three Runs-F3 (U3R-F3) | Cm-244 | 2003-11-04 | 0.00264 | 0.00205
Upper Three Runs-F3 (U3R-F3) | Cm-244 | 2003-12-02 | 0.00359 | 0.00301
Upper Three Runs-F3 (U3R-F3) | Cm-244 | 2004-01-06 | 0.00118 | 0.00123
Four Mile Creek
C-Canal | Cm-244 | 2003-05-06 | -0.00193 | 0.917
FM-2 at Road 4 | Cm-244 | 2003-05-06 | 0.0017 | 0.00228
FM-2B Above F-Area Effluent | Cm-244 | 2003-05-06 | 0 | 0.928
FM-3A Below F-Area Effluent | Cm-244 | 2003-05-06 | 0.0397 | 0.00932
FM-6 at Road A-12.2 | Cm-244 | 2003-05-06 | 0.00803 | 0.0028
FM-A7 at Road A-7 | Cm-244 | 2003-05-06 | 0.053 | 0.0104
HP-50 Tritium Facility Outfall | Cm-244 | 2003-05-06 | 0.00986 | 0.00447
Pen Branch
PB-3 at Road A-13.2 | Cm-244 | 2003-05-06 | 0.00194 | 0.00194
Steel Creek
SC-2A 1 mile above Road B | Cm-244 | 2003-05-06 | -0.00193 | 1.04
SC-4 Steel Creek at Road A | Cm-244 | 2003-05-06 | 0.00217 | 0.0027
Lower Three Runs Creek
L3R-1A at Road B | Cm-244 | 2003-05-06 | 0.00381 | 0.00333
L3R-2 Patterson Mill Rd | Cm-244 | 2003-05-06 | 0.00354 | 0.00252
L3R-3 at Highway 125 | Cm-244 | 2003-05-06 | 0.00211 | 0.00287
R-Area Downstream of R-1 | Cm-244 | 2003-05-06 | -0.00162 | 0.818
Miscellaneous
G-010 | Cm-244 | 2003-01-06 | 0.00184 | 0.00184
G-010 | Cm-244 | 2003-01-13 | 0.00199 | 0.00282
G-010 | Cm-244 | 2003-01-24 | -0.00253 | 0.0018
G-010 | Cm-244 | 2003-01-27 | -0.00816 | 1.47
G-010 | Cm-244 | 2003-02-03 | 0.00314 | 0.00369
G-010 | Cm-244 | 2003-02-12 | 0.00492 | 0.0035
G-010 | Cm-244 | 2003-03-03 | -0.0033 | 0.00255
G-010 | Cm-244 | 2003-04-07 | -0.00478 | 0.00327
G-010 | Cm-244 | 2003-05-05 | -0.00136 | 0.00137
G-010 | Cm-244 | 2003-05-15 | -0.00362 | 0.00183
G-010 | Cm-244 | 2003-06-02 | 0.00194 | 0.00195
G-010 | Cm-244 | 2003-07-07 | 0 | 1.01
G-010 | Cm-244 | 2003-08-04 | 0.00083 | 0.003
G-010 | Cm-244 | 2003-08-06 | 0.000524 | 0.00189
G-010 | Cm-244 | 2003-09-02 | 0.00719 | 0.00418
G-010 | Cm-244 | 2003-10-06 | 0.0022 | 0.0022
G-010 | Cm-244 | 2003-10-16 | 0.0109 | 0.00551
G-010 | Cm-244 | 2003-11-03 | 0 | 0.002
G-010 | Cm-244 | 2003-12-01 | 0 | 0.00201
G-010 | Cm-244 | 2004-01-05 | 0.00486 | 0.00345
Tims Branch
TB-5 Near Road C | Tc-99 | 2003-05-06 | 2.54 | 1.67
Upper Three Runs
Crouch Branch at Road 4 | Tc-99 | 2003-05-06 | 0.7 | 1.57
McQueen Branch at Road F | Tc-99 | 2003-05-06 | 1.67 | 1.97
U3R-1A Treadway Bridge RD 8-1 | Tc-99 | 2003-05-07 | 0.811 | 1.57
U3R-3 at Road C | Tc-99 | 2003-05-06 | 0.508 | 1.55
U3R-4 at Road A | Tc-99 | 2003-05-06 | -0.746 | 1.44
Upper Three Runs-F3 (U3R-F3) | Tc-99 | 2003-05-06 | 3.14 | 2.15
Four Mile Creek
C-Canal | Tc-99 | 2003-05-06 | -0.142 | 1.06
FM-2 at Road 4 | Tc-99 | 2003-01-14 | 0.204 | 1.64
FM-2 at Road 4 | Tc-99 | 2003-01-28 | 0.19 | 1.53
FM-2 at Road 4 | Tc-99 | 2003-02-11 | -2.28 | 1.58
FM-2 at Road 4 | Tc-99 | 2003-02-25 | 1.69 | 1.83
FM-2 at Road 4 | Tc-99 | 2003-03-11 | 0.338 | 1.7
FM-2 at Road 4 | Tc-99 | 2003-03-25 | 0.0568 | 1.67
FM-2 at Road 4 | Tc-99 | 2003-04-08 | 4.7 | 1.99
FM-2 at Road 4 | Tc-99 | 2003-04-22 | -1.69 | 1.58
FM-2 at Road 4 | Tc-99 | 2003-05-06 | -1.08 | 1.61
FM-2 at Road 4 | Tc-99 | 2003-05-20 | 0.112 | 1.72
FM-2 at Road 4 | Tc-99 | 2003-06-03 | -0.689 | 1.81
FM-2 at Road 4 | Tc-99 | 2003-06-17 | 1.93 | 1.97
FM-2 at Road 4 | Tc-99 | 2003-07-01 | 1.55 | 1.9
FM-2 at Road 4 | Tc-99 | 2003-07-15 | 1.21 | 1.83
FM-2 at Road 4 | Tc-99 | 2003-07-29 | -0.227 | 1.74
FM-2 at Road 4 | Tc-99 | 2003-08-12 | 0.327 | 1.65
FM-2 at Road 4 | Tc-99 | 2003-08-26 | -1.08 | 1.59
FM-2 at Road 4 | Tc-99 | 2003-09-03 | 0.778 | 1.69
FM-2 at Road 4 | Tc-99 | 2003-10-07 | 0.992 | 1.8
FM-2 at Road 4 | Tc-99 | 2003-11-04 | 1.46 | 1.82
FM-2 at Road 4 | Tc-99 | 2003-12-02 | 0.459 | 1.78
FM-2 at Road 4 | Tc-99 | 2004-01-06 | 1.43 | 1.83
FM-2B Above F-Area Effluent | Tc-99 | 2003-01-14 | 3.14 | 1.85
FM-2B Above F-Area Effluent | Tc-99 | 2003-01-28 | 0.978 | 1.6
FM-2B Above F-Area Effluent | Tc-99 | 2003-02-11 | 1.55 | 1.9
FM-2B Above F-Area Effluent | Tc-99 | 2003-02-25 | 5.49 | 2.17
FM-2B Above F-Area Effluent | Tc-99 | 2003-03-11 | 4.24 | 2.02
FM-2B Above F-Area Effluent | Tc-99 | 2003-03-25 | 0.903 | 1.75
FM-2B Above F-Area Effluent | Tc-99 | 2003-04-08 | 2.44 | 1.83
FM-2B Above F-Area Effluent | Tc-99 | 2003-04-22 | -0.805 | 1.66
FM-2B Above F-Area Effluent | Tc-99 | 2003-05-06 | 1.98 | 1.89
FM-2B Above F-Area Effluent | Tc-99 | 2003-05-20 | 0.619 | 1.8
FM-2B Above F-Area Effluent | Tc-99 | 2003-06-03 | 0.689 | 1.91
FM-2B Above F-Area Effluent | Tc-99 | 2003-06-17 | -1.32 | 1.76
FM-2B Above F-Area Effluent | Tc-99 | 2003-07-01 | 3.59 | 2.08
FM-2B Above F-Area Effluent | Tc-99 | 2003-07-15 | 0.514 | 1.79
FM-2B Above F-Area Effluent | Tc-99 | 2003-07-29 | 4.7 | 2.13
FM-2B Above F-Area Effluent | Tc-99 | 2003-08-12 | 0.6 | 1.67
FM-2B Above F-Area Effluent | Tc-99 | 2003-08-26 | -0.023 | 1.68
FM-2B Above F-Area Effluent | Tc-99 | 2003-09-03 | -1.15 | 1.57
FM-2B Above F-Area Effluent | Tc-99 | 2003-10-07 | 2.16 | 1.89
FM-2B Above F-Area Effluent | Tc-99 | 2003-11-04 | 2.25 | 1.89
FM-2B Above F-Area Effluent | Tc-99 | 2003-12-02 | 2.36 | 1.92
FM-2B Above F-Area Effluent | Tc-99 | 2004-01-06 | 3.41 | 1.97
FM-3A Below F-Area Effluent | Tc-99 | 2003-01-14 | 0.846 | 1.72
FM-3A Below F-Area Effluent | Tc-99 | 2003-01-28 | 1.13 | 1.13
FM-3A Below F-Area Effluent | Tc-99 | 2003-02-11 | 1.8 | 1.9
FM-3A Below F-Area Effluent | Tc-99 | 2003-02-25 | -0.238 | 1.74
FM-3A Below F-Area Effluent | Tc-99 | 2003-03-11 | 2.3 | 1.86
FM-3A Below F-Area Effluent | Tc-99 | 2003-03-25 | 0.568 | 1.73
FM-3A Below F-Area Effluent | Tc-99 | 2003-04-08 | 1.43 | 1.74
FM-3A Below F-Area Effluent | Tc-99 | 2003-04-22 | 1.34 | 1.3
FM-3A Below F-Area Effluent | Tc-99 | 2003-05-06 | 1.14 | 1.8
FM-3A Below F-Area Effluent | Tc-99 | 2003-05-20 | 2.4 | 1.96
FM-3A Below F-Area Effluent | Tc-99 | 2003-06-03 | 3.35 | 2.15
FM-3A Below F-Area Effluent | Tc-99 | 2003-06-17 | 0.373 | 1.89
FM-3A Below F-Area Effluent | Tc-99 | 2003-07-01 | 0.608 | 1.85
FM-3A Below F-Area Effluent | Tc-99 | 2003-07-15 | 1.5 | 1.83
FM-3A Below F-Area Effluent | Tc-99 | 2003-07-29 | 2.62 | 1.99
FM-3A Below F-Area Effluent | Tc-99 | 2003-08-12 | 1.41 | 1.72
FM-3A Below F-Area Effluent | Tc-99 | 2003-08-26 | 1.54 | 1.77
FM-3A Below F-Area Effluent | Tc-99 | 2003-09-03 | 0.676 | 1.69
FM-3A Below F-Area Effluent | Tc-99 | 2003-10-07 | 1.81 | 1.3
FM-3A Below F-Area Effluent | Tc-99 | 2003-11-04 | -0.362 | 1.19
FM-3A Below F-Area Effluent | Tc-99 | 2003-12-02 | -0.484 | 1.2
FM-3A Below F-Area Effluent | Tc-99 | 2004-01-06 | -0.247 | 1.69
FM-6 at Road A-12.2 | Tc-99 | 2003-05-06 | 2.07 | 1.67
FM-A7 at Road A-7 | Tc-99 | 2003-01-14 | 4.24 | 1.92
FM-A7 at Road A-7 | Tc-99 | 2003-01-28 | 0.424 | 1.53
FM-A7 at Road A-7 | Tc-99 | 2003-02-11 | 1.25 | 1.9
FM-A7 at Road A-7 | Tc-99 | 2003-02-25 | 4.22 | 2.09
FM-A7 at Road A-7 | Tc-99 | 2003-03-11 | 0.497 | 1.73
FM-A7 at Road A-7 | Tc-99 | 2003-03-25 | 1.12 | 1.77
FM-A7 at Road A-7 | Tc-99 | 2003-04-08 | 2.62 | 1.83
FM-A7 at Road A-7 | Tc-99 | 2003-04-22 | 2.56 | 1.92
FM-A7 at Road A-7 | Tc-99 | 2003-05-06 | 1.08 | 1.8
FM-A7 at Road A-7 | Tc-99 | 2003-05-20 | 2.23 | 1.96
FM-A7 at Road A-7 | Tc-99 | 2003-06-03 | 1.55 | 1.97
FM-A7 at Road A-7 | Tc-99 | 2003-06-17 | 0.805 | 1.94
FM-A7 at Road A-7 | Tc-99 | 2003-07-01 | -0.246 | 1.77
FM-A7 at Road A-7 | Tc-99 | 2003-07-15 | 4.41 | 2.09
FM-A7 at Road A-7 | Tc-99 | 2003-07-29 | 2.44 | 1.99
FM-A7 at Road A-7 | Tc-99 | 2003-08-12 | 3.27 | 1.88
FM-A7 at Road A-7 | Tc-99 | 2003-08-26 | 1.65 | 1.77
FM-A7 at Road A-7 | Tc-99 | 2003-09-03 | 1.61 | 1.77
FM-A7 at Road A-7 | Tc-99 | 2003-10-07 | 2.16 | 1.89
FM-A7 at Road A-7 | Tc-99 | 2003-11-04 | 1.74 | 1.85
FM-A7 at Road A-7 | Tc-99 | 2003-12-02 | 6 | 2.18
FM-A7 at Road A-7 | Tc-99 | 2004-01-06 | 4.05 | 1.43
HP-50 Tritium Facility Outfall | Tc-99 | 2003-05-06 | 0.236 | 1.89
Pen Branch
PB-3 at Road A-13.2 | Tc-99 | 2003-05-06 | 0.0508 | 1.5
Steel Creek
SC-2A 1 mile above Road B | Tc-99 | 2003-05-06 | -0.508 | 1.47
SC-4 Steel Creek at Road A | Tc-99 | 2003-05-06 | 3.92 | 2.15
Lower Three Runs Creek
L3R-1A at Road B | Tc-99 | 2003-05-06 | 0.811 | 1.57
L3R-2 Patterson Mill Rd | Tc-99 | 2003-05-06 | 1.75 | 1.67
L3R-3 at Highway 125 | Tc-99 | 2003-05-06 | 0.63 | 1.91
R-Area Downstream of R-1 | Tc-99 | 2003-05-06 | -0.207 | 1.48
Miscellaneous
G-010 | Tc-99 | 2003-02-12 | 0.53 | 1.85
G-010 | Tc-99 | 2003-05-15 | -0.00167 | 1.86
G-010 | Tc-99 | 2003-08-06 | 1.68 | 1.72
G-010 | Tc-99 | 2003-10-16 | 0.541 | 1.76
TNX-008 | Tc-99 | 2003-05-15 | -0.954 | 1.42
Tims Branch
TB-5 Near Road C | Gross B | 2003-01-14 | 1.77 | 0.551
TB-5 Near Road C | Gross B | 2003-01-28 | 0.757 | 0.486
TB-5 Near Road C | Gross B | 2003-02-11 | 1.47 | 0.584
TB-5 Near Road C | Gross B | 2003-02-25 | 4.11 | 0.653
TB-5 Near Road C | Gross B | 2003-03-11 | 2.69 | 0.574
TB-5 Near Road C | Gross B | 2003-03-25 | 17.7 | 0.816
TB-5 Near Road C | Gross B | 2003-04-08 | 4.62 | 0.716
TB-5 Near Road C | Gross B | 2003-04-22 | 3.22 | 0.543
TB-5 Near Road C | Gross B | 2003-05-06 | 1.18 | 0.534
TB-5 Near Road C | Gross B | 2003-05-20 | 4.76 | 0.77
TB-5 Near Road C | Gross B | 2003-06-03 | 2.36 | 0.701
TB-5 Near Road C | Gross B | 2003-06-17 | 4.24 | 0.646
TB-5 Near Road C | Gross B | 2003-07-01 | 6.81 | 0.888
TB-5 Near Road C | Gross B | 2003-07-15 | 1.09 | 0.425
TB-5 Near Road C | Gross B | 2003-07-29 | 1.93 | 0.556
TB-5 Near Road C | Gross B | 2003-08-12 | 3.81 | 0.678
TB-5 Near Road C | Gross B | 2003-08-26 | 3.16 | 0.566
TB-5 Near Road C | Gross B | 2003-09-03 | 7.54 | 0.822
TB-5 Near Road C | Gross B | 2003-10-07 | 1.76 | 0.61
TB-5 Near Road C | Gross B | 2003-11-04 | 2.73 | 0.615
TB-5 Near Road C | Gross B | 2003-12-02 | 1.67 | 0.602
TB-5 Near Road C | Gross B | 2004-01-06 | 3.14 | 0.704
Upper Three Runs
Crouch Branch at Road 4 | Gross B | 2003-01-14 | 1.33 | 0.519
Crouch Branch at Road 4 | Gross B | 2003-01-28 | 0.9 | 0.477
Crouch Branch at Road 4 | Gross B | 2003-02-11 | 1.27 | 0.566
Crouch Branch at Road 4 | Gross B | 2003-02-25 | 1.09 | 0.39
Crouch Branch at Road 4 | Gross B | 2003-03-11 | 1.25 | 0.487
Crouch Branch at Road 4 | Gross B | 2003-03-25 | 0.492 | 0.444
Crouch Branch at Road 4 | Gross B | 2003-04-08 | 1.34 | 0.529
Crouch Branch at Road 4 | Gross B | 2003-04-22 | 0.795 | 0.422
Crouch Branch at Road 4 | Gross B | 2003-05-06 | 1.41 | 0.528
Crouch Branch at Road 4 | Gross B | 2003-05-20 | 0.922 | 0.431
Crouch Branch at Road 4 | Gross B | 2003-06-03 | 0.824 | 0.604
Crouch Branch at Road 4 | Gross B | 2003-06-17 | 2.21 | 0.54
Crouch Branch at Road 4 | Gross B | 2003-07-01 | 0.478 | 0.528
Crouch Branch at Road 4 | Gross B | 2003-07-15 | 0.941 | 0.411
Crouch Branch at Road 4 | Gross B | 2003-07-29 | 1.51 | 0.53
Crouch Branch at Road 4 | Gross B | 2003-08-12 | 0.546 | 0.472
Crouch Branch at Road 4 | Gross B | 2003-08-26 | 0.9 | 0.436
Crouch Branch at Road 4 | Gross B | 2003-09-03 | 1.21 | 0.486
Crouch Branch at Road 4 | Gross B | 2003-10-07 | 1.82 | 0.586
Crouch Branch at Road 4 | Gross B | 2003-11-04 | 1.18 | 0.463
Crouch Branch at Road 4 | Gross B | 2003-12-02 | 1.64 | 0.643
Crouch Branch at Road 4 | Gross B | 2004-01-06 | 2.68 | 0.677
McQueen Branch at Road F | Gross B | 2003-01-14 | 2.56 | 0.611
McQueen Branch at Road F | Gross B | 2003-01-28 | 2.47 | 0.596
McQueen Branch at Road F | Gross B | 2003-02-11 | 2.28 | 0.628
McQueen Branch at Road F | Gross B | 2003-02-25 | 1.95 | 0.448
McQueen Branch at Road F | Gross B | 2003-03-11 | 2.01 | 0.593
McQueen Branch at Road F | Gross B | 2003-03-25 | 3.59 | 0.626
McQueen Branch at Road F | Gross B | 2003-04-08 | 1.74 | 0.566
McQueen Branch at Road F | Gross B | 2003-04-22 | 3.73 | 0.587
McQueen Branch at Road F | Gross B | 2003-05-06 | 1.41 | 0.54
McQueen Branch at Road F | Gross B | 2003-05-20 | 2.1 | 0.553
McQueen Branch at Road F | Gross B | 2003-06-03 | 1.57 | 0.66
McQueen Branch at Road F | Gross B | 2003-06-17 | 1.51 | 0.514
McQueen Branch at Road F | Gross B | 2003-07-01 | 2.11 | 0.619
McQueen Branch at Road F | Gross B | 2003-07-15 | 0.797 | 0.418
McQueen Branch at Road F | Gross B | 2003-07-29 | 1.15 | 0.522
McQueen Branch at Road F | Gross B | 2003-08-12 | 1.53 | 0.538
McQueen Branch at Road F | Gross B | 2003-08-26 | 2.36 | 0.534
McQueen Branch at Road F | Gross B | 2003-09-03 | 1.1 | 0.479
U3R-1A Treadway Bridge RD 8-1 | Gross B | 2003-01-08 | 1.18 | 0.5
U3R-1A Treadway Bridge RD 8-1 | Gross B | 2003-01-15 | 5.49 | 0.718
U3R-1A Treadway Bridge RD 8-1 | Gross B | 2003-01-22 | 4.19 | 0.644
U3R-1A Treadway Bridge RD 8-1 | Gross B | 2003-01-29 | 17.2 | 2.17
U3R-1A Treadway Bridge RD 8-1 | Gross B | 2003-02-05 | 9 | 0.834
U3R-1A Treadway Bridge RD 8-1 | Gross B | 2003-02-12 | 0.722 | 0.495
U3R-1A Treadway Bridge RD 8-1 | Gross B | 2003-02-19 | 7.51 | 0.747
U3R-1A Treadway Bridge RD 8-1 | Gross B | 2003-02-26 | 2.19 | 0.553
U3R-1A Treadway Bridge RD 8-1 | Gross B | 2003-03-05 | 5.7 | 0.704
U3R-1A Treadway Bridge RD 8-1 | Gross B | 2003-03-12 | 3.03 | 0.623
U3R-1A Treadway Bridge RD 8-1 | Gross B | 2003-03-19 | 3.05 | 0.669
U3R-1A Treadway Bridge RD 8-1 | Gross B | 2003-03-26 | 4.08 | 0.767
U3R-1A Treadway Bridge RD 8-1 | Gross B | 2003-04-02 | 7.43 | 0.804
U3R-1A Treadway Bridge RD 8-1 | Gross B | 2003-04-09 | 4.54 | 0.746
U3R-1A Treadway Bridge RD 8-1 | Gross B | 2003-04-15 | 3.38 | 0.562
U3R-1A Treadway Bridge RD 8-1 | Gross B | 2003-04-23 | 2.14 | 0.586
U3R-1A Treadway Bridge RD 8-1 | Gross B | 2003-04-30 | 2.38 | 0.536
U3R-1A Treadway Bridge RD 8-1 | Gross B | 2003-05-07 | 7.3 | 0.872
U3R-1A Treadway Bridge RD 8-1 | Gross B | 2003-05-14 | 4.41 | 0.678
U3R-1A Treadway Bridge RD 8-1 | Gross B | 2003-05-21 | 5.76 | 0.833
U3R-1A Treadway Bridge RD 8-1 | Gross B | 2003-05-28 | 4.27 | 0.809
U3R-1A Treadway Bridge RD 8-1 | Gross B | 2003-06-04 | 1.36 | 0.525
U3R-1A Treadway Bridge RD 8-1 | Gross B | 2003-06-11 | 0.6 | 0.494
U3R-1A Treadway Bridge RD 8-1 | Gross B | 2003-06-18 | 1.95 | 0.535
U3R-1A Treadway Bridge RD 8-1 | Gross B | 2003-06-25 | 1.24 | 0.501
U3R-1A Treadway Bridge RD 8-1 | Gross B | 2003-07-02 | 2.31 | 0.506
U3R-1A Treadway Bridge RD 8-1 | Gross B | 2003-07-09 | 3.08 | 0.645
U3R-1A Treadway Bridge RD 8-1 | Gross B | 2003-07-16 | 4.27 | 0.71
U3R-1A Treadway Bridge RD 8-1 | Gross B | 2003-07-23 | 4.3 | 0.658
U3R-1A Treadway Bridge RD 8-1 | Gross B | 2003-07-30 | 2.89 | 0.569
U3R-1A Treadway Bridge RD 8-1 | Gross B | 2003-08-06 | 2.29 | 0.535
U3R-1A Treadway Bridge RD 8-1 | Gross B | 2003-08-13 | 2.37 | 0.535
U3R-1A Treadway Bridge RD 8-1 | Gross B | 2003-08-20 | 5.49 | 0.727
U3R-1A Treadway Bridge RD 8-1 | Gross B | 2003-08-27 | 2.86 | 0.646
U3R-1A Treadway Bridge RD 8-1 | Gross B | 2003-09-04 | 12.9 | 1.1
U3R-1A Treadway Bridge RD 8-1 | Gross B | 2003-09-10 | 3.68 | 0.537
U3R-1A Treadway Bridge RD 8-1 | Gross B | 2003-09-17 | 2.81 | 0.607
U3R-1A Treadway Bridge RD 8-1 | Gross B | 2003-09-24 | 2.11 | 0.406
U3R-1A Treadway Bridge RD 8-1 | Gross B | 2003-10-01 | 3.78 | 0.723
U3R-1A Treadway Bridge RD 8-1 | Gross B | 2003-10-15 | 2.13 | 0.486
U3R-1A Treadway Bridge RD 8-1 | Gross B | 2003-10-22 | 4.3 | 0.777
U3R-1A Treadway Bridge RD 8-1 | Gross B | 2003-10-30 | 2.3 | 0.376
U3R-1A Treadway Bridge RD 8-1 | Gross B | 2003-11-12 | 3.76 | 1.04
U3R-1A Treadway Bridge RD 8-1 | Gross B | 2003-11-25 | 1.83 | 0.507
U3R-1A Treadway Bridge RD 8-1 | Gross B | 2003-12-10 | 1.62 | 0.453
U3R-1A Treadway Bridge RD 8-1 | Gross B | 2003-12-23 | 1.84 | 0.459
U3R-1A Treadway Bridge RD 8-1 | Gross B | 2004-01-07 | 2.14 | 0.557
U3R-3 at Road C | Gross B | 2003-01-14 | 1.65 | 0.543
U3R-3 at Road C | Gross B | 2003-01-28 | 2.1 | 0.767
U3R-3 at Road C | Gross B | 2003-02-11 | 0.422 | 0.485
U3R-3 at Road C | Gross B | 2003-02-25 | 0.686 | 0.377
U3R-3 at Road C | Gross B | 2003-03-11 | 0.692 | 0.463
U3R-3 at Road C | Gross B | 2003-03-25 | 0.392 | 0.451
U3R-3 at Road C | Gross B | 2003-04-08 | 1.76 | 0.564
U3R-3 at Road C | Gross B | 2003-04-22 | 2.06 | 0.483
U3R-3 at Road C | Gross B | 2003-05-06 | 2.11 | 0.566
U3R-3 at Road C | Gross B | 2003-05-20 | 1.86 | 0.48
U3R-3 at Road C | Gross B | 2003-06-03 | 3.54 | 0.751
U3R-3 at Road C | Gross B | 2003-06-17 | 2.13 | 0.541
U3R-3 at Road C | Gross B | 2003-07-01 | 1.5 | 0.58
U3R-3 at Road C | Gross B | 2003-07-15 | 1.74 | 0.458
U3R-3 at Road C | Gross B | 2003-07-29 | 1.29 | 0.513
U3R-3 at Road C | Gross B | 2003-08-12 | 1.06 | 0.51
U3R-3 at Road C | Gross B | 2003-08-26 | 1.39 | 0.468
U3R-3 at Road C | Gross B | 2003-09-03 | 1.76 | 0.528
U3R-3 at Road C | Gross B | 2003-10-07 | 1.17 | 0.561
U3R-3 at Road C | Gross B | 2003-11-04 | 1.34 | 0.473
U3R-3 at Road C | Gross B | 2003-12-02 | 1.06 | 0.549
U3R-3 at Road C | Gross B | 2004-01-06 | 2.23 | 0.659
U3R-4 at Road A | Gross B | 2003-01-14 | 0.884 | 0.493
U3R-4 at Road A | Gross B | 2003-01-28 | 0.668 | 0.486
U3R-4 at Road A | Gross B | 2003-02-11 | 1.08 | 0.521
U3R-4 at Road A | Gross B | 2003-02-25 | 0.686 | 0.371
U3R-4 at Road A | Gross B | 2003-03-11 | 0.692 | 0.455
U3R-4 at Road A | Gross B | 2003-03-25 | 1.86 | 0.527
U3R-4 at Road A | Gross B | 2003-04-08 | 1.26 | 0.536
U3R-4 at Road A | Gross B | 2003-04-22 | 1.01 | 0.513
U3R-4 at Road A | Gross B | 2003-05-06 | 0.978 | 0.555
U3R-4 at Road A | Gross B | 2003-05-20 | 5.46 | 0.759
U3R-4 at Road A | Gross B | 2003-06-03 | 2.55 | 0.577
U3R-4 at Road A | Gross B | 2003-06-17 | 0.946 | 0.457
U3R-4 at Road A | Gross B | 2003-07-01 | 2.1 | 0.613
U3R-4 at Road A | Gross B | 2003-07-15 | 3.35 | 0.663
U3R-4 at Road A | Gross B | 2003-07-29 | 3.41 | 0.61
U3R-4 at Road A | Gross B | 2003-08-12 | 1.55 | 0.503
U3R-4 at Road A | Gross B | 2003-08-26 | 5.59 | 0.818
U3R-4 at Road A | Gross B | 2003-09-03 | 9.62 | 0.9
U3R-4 at Road A | Gross B | 2003-10-07 | 1 | 0.413
U3R-4 at Road A | Gross B | 2003-11-04 | 2.65 | 0.562
U3R-4 at Road A | Gross B | 2003-12-02 | 1.56 | 0.603
U3R-4 at Road A | Gross B | 2004-01-06 | 4.46 | 0.682
Upper Three Runs-F3 (U3R-F3) | Gross B | 2003-01-28 | 4.57 | 2.39
Upper Three Runs-F3 (U3R-F3) | Gross B | 2003-02-11 | 2.31 | 1.62
Upper Three Runs-F3 (U3R-F3) | Gross B | 2003-02-25 | 2.28 | 1.47
Upper Three Runs-F3 (U3R-F3) | Gross B | 2003-03-11 | 2.12 | 1.49
Upper Three Runs-F3 (U3R-F3) | Gross B | 2003-03-25 | -0.681 | 1.5
Upper Three Runs-F3 (U3R-F3) | Gross B | 2003-04-08 | 3.46 | 1.69
Upper Three Runs-F3 (U3R-F3) | Gross B | 2003-04-22 | 1.08 | 1.28
Upper Three Runs-F3 (U3R-F3) | Gross B | 2003-05-06 | 5.32 | 1.77
Upper Three Runs-F3 (U3R-F3) | Gross B | 2003-05-20 | 3.16 | 1.41
Upper Three Runs-F3 (U3R-F3) | Gross B | 2003-06-03 | 1.94 | 1.93
Upper Three Runs-F3 (U3R-F3) | Gross B | 2003-06-17 | 4 | 1.59
Upper Three Runs-F3 (U3R-F3) | Gross B | 2003-07-01 | 2.5 | 1.72
Upper Three Runs-F3 (U3R-F3) | Gross B | 2003-07-15 | 2.41 | 1.27
Upper Three Runs-F3 (U3R-F3) | Gross B | 2003-07-29 | 3.51 | 1.62
Upper Three Runs-F3 (U3R-F3) | Gross B | 2003-08-12 | 4.08 | 1.65
Upper Three Runs-F3 (U3R-F3) | Gross B | 2003-08-26 | 10.5 | 1.82
Upper Three Runs-F3 (U3R-F3) | Gross B | 2003-09-03 | 3.38 | 1.52
Upper Three Runs-F3 (U3R-F3) | Gross B | 2003-10-07 | 4.32 | 1.9
Upper Three Runs-F3 (U3R-F3) | Gross B | 2003-11-04 | 2.78 | 1.41
Upper Three Runs-F3 (U3R-F3) | Gross B | 2003-12-02 | 3.19 | 1.77
Upper Three Runs-F3 (U3R-F3) | Gross B | 2004-01-06 | 4.59 | 1.98
Four Mile Creek
C-Canal | Gross B | 2003-01-14 | 1.09 | 0.511
C-Canal | Gross B | 2003-01-28 | 0.524 | 0.459
C-Canal | Gross B | 2003-02-11 | 0.946 | 0.546
C-Canal | Gross B | 2003-02-25 | 0.765 | 0.449
C-Canal | Gross B | 2003-03-11 | 1.52 | 0.535
C-Canal | Gross B | 2003-03-25 | 0.673 | 0.455
C-Canal | Gross B | 2003-04-08 | 1.64 | 0.552
C-Canal | Gross B | 2003-04-22 | 0.0795 | 0.384
C-Canal | Gross B | 2003-05-06 | 0.692 | 0.492
C-Canal | Gross B | 2003-05-20 | 1.25 | 0.449
C-Canal | Gross B | 2003-06-04 | 1.42 | 0.375
C-Canal | Gross B | 2003-06-17 | 0.946 | 0.476
C-Canal | Gross B | 2003-07-01 | 1.91 | 0.6
C-Canal | Gross B | 2003-07-15 | 1.77 | 0.572
C-Canal | Gross B | 2003-07-29 | 1.72 | 0.539
C-Canal | Gross B | 2003-08-12 | 1.17 | 0.51
C-Canal | Gross B | 2003-08-26 | 0.803 | 0.421
C-Canal | Gross B | 2003-09-03 | 0.662 | 0.555
FM-2 at Road 4 | Gross B | 2003-01-14 | 12.1 | 0.978
FM-2 at Road 4 | Gross B | 2003-01-28 | 16.6 | 1.05
FM-2 at Road 4 | Gross B | 2003-02-11 | 16.3 | 1.13
FM-2 at Road 4 | Gross B | 2003-02-25 | 14.2 | 0.859
FM-2 at Road 4 | Gross B | 2003-03-11 | 20.8 | 1.14
FM-2 at Road 4 | Gross B | 2003-03-25 | 27.8 | 1.31
FM-2 at Road 4 | Gross B | 2003-04-08 | 6.95 | 0.788
FM-2 at Road 4 | Gross B | 2003-04-22 | 6.46 | 0.67
FM-2 at Road 4 | Gross B | 2003-05-06 | 4.14 | 0.662
FM-2 at Road 4 | Gross B | 2003-05-20 | 4.16 | 0.583
FM-2 at Road 4 | Gross B | 2003-06-03 | 6.68 | 0.884
FM-2 at Road 4 | Gross B | 2003-06-17 | 17.8 | 1.05
FM-2 at Road 4 | Gross B | 2003-07-01 | 44.3 | 1.74
FM-2 at Road 4 | Gross B | 2003-07-15 | 24.1 | 1.1
FM-2 at Road 4 | Gross B | 2003-07-29 | 18.1 | 1.13
FM-2 at Road 4 | Gross B | 2003-08-12 | 51.9 | 1.75
FM-2 at Road 4 | Gross B | 2003-08-26 | 21.4 | 1.09
FM-2 at Road 4 | Gross B | 2003-09-03 | 42.7 | 1.58
FM-2 at Road 4 | Gross B | 2003-10-07 | 34.1 | 1.55
FM-2 at Road 4 | Gross B | 2003-11-04 | 19.9 | 1.08
FM-2 at Road 4 | Gross B | 2003-12-02 | 28.4 | 1.45
FM-2 at Road 4 | Gross B | 2004-01-06 | 15.9 | 1.17
FM-2B Above F-Area Effluent | Gross B | 2003-01-14 | 17.7 | 1.71
FM-2B Above F-Area Effluent | Gross B | 2003-01-28 | 11.1 | 1.38
FM-2B Above F-Area Effluent | Gross B | 2003-02-11 | 14.5 | 1.56
FM-2B Above F-Area Effluent | Gross B | 2003-02-25 | 14.4 | 0.956
FM-2B Above F-Area Effluent | Gross B | 2003-03-11 | 9.97 | 1.3
FM-2B Above F-Area Effluent | Gross B | 2003-03-25 | 12.7 | 1.54
FM-2B Above F-Area Effluent | Gross B | 2003-04-08 | 6.49 | 0.801
FM-2B Above F-Area Effluent | Gross B | 2003-04-22 | 13.9 | 1.37
FM-2B Above F-Area Effluent | Gross B | 2003-05-06 | 7.51 | 1.27
FM-2B Above F-Area Effluent | Gross B | 2003-05-20 | 7.38 | 0.82
FM-2B Above F-Area Effluent | Gross B | 2003-06-03 | 9.65 | 1.59
FM-2B Above F-Area Effluent | Gross B | 2003-06-17 | 7.7 | 1.21
FM-2B Above F-Area Effluent | Gross B | 2003-07-01 | 8.05 | 0.781
FM-2B Above F-Area Effluent | Gross B | 2003-07-15 | 11.6 | 1.06
FM-2B Above F-Area Effluent | Gross B | 2003-07-29 | 16.9 | 1.63
FM-2B Above F-Area Effluent | Gross B | 2003-08-12 | 5.46 | 1.17
FM-2B Above F-Area Effluent | Gross B | 2003-08-26 | 13.6 | 1.41
FM-2B Above F-Area Effluent | Gross B | 2003-09-03 | 25.2 | 1.85
FM-2B Above F-Area Effluent | Gross B | 2003-10-07 | 14.8 | 1.66
FM-2B Above F-Area Effluent | Gross B | 2003-11-04 | 34.1 | 2.06
FM-2B Above F-Area Effluent | Gross B | 2003-12-02 | 41.9 | 2.49
FM-2B Above F-Area Effluent | Gross B | 2004-01-06 | 20.2 | 1.71
FM-3A Below F-Area Effluent | Gross B | 2003-01-14 | 3.54 | 0.837
FM-3A Below F-Area Effluent | Gross B | 2003-01-28 | 1.31 | 0.52
FM-3A Below F-Area Effluent | Gross B | 2003-02-11 | 3.59 | 0.692
FM-3A Below F-Area Effluent | Gross B | 2003-02-25 | 3 | 0.573
FM-3A Below F-Area Effluent | Gross B | 2003-03-11 | 3.35 | 0.638
FM-3A Below F-Area Effluent | Gross B | 2003-03-25 | 2.68 | 0.573
FM-3A Below F-Area Effluent | Gross B | 2003-04-08 | 2.63 | 0.624
FM-3A Below F-Area Effluent | Gross B | 2003-04-22 | 2.08 | 0.496
FM-3A Below F-Area Effluent | Gross B | 2003-05-06 | 3.27 | 0.64
FM-3A Below F-Area Effluent | Gross B | 2003-05-20 | 3.3 | 0.562
FM-3A Below F-Area Effluent | Gross B | 2003-06-03 | 5.43 | 0.863
FM-3A Below F-Area Effluent | Gross B | 2003-06-17 | 3.43 | 0.612
FM-3A Below F-Area Effluent | Gross B | 2003-07-01 | 1.67 | 0.59
FM-3A Below F-Area Effluent | Gross B | 2003-07-15 | 4.11 | 0.601
FM-3A Below F-Area Effluent | Gross B | 2003-07-29 | 2.32 | 0.603
FM-3A Below F-Area Effluent | Gross B | 2003-08-12 | 3.54 | 0.645
FM-3A Below F-Area Effluent | Gross B | 2003-08-26 | 2.92 | 0.566
FM-3A Below F-Area Effluent | Gross B | 2003-09-03 | 3.73 | 0.447
FM-3A Below F-Area Effluent | Gross B | 2003-10-07 | 2.84 | 0.67
FM-3A Below F-Area Effluent | Gross B | 2003-11-04 | 4.14 | 0.625
FM-3A Below F-Area Effluent | Gross B | 2003-12-02 | 3.86 | 0.506
FM-3A Below F-Area Effluent | Gross B | 2004-01-06 | 5.41 | 0.587
FM-6 at Road A-12.2 | Gross B | 2003-01-14 | 8.24 | 0.833
FM-6 at Road A-12.2 | Gross B | 2003-01-28 | 6.68 | 0.747
FM-6 at Road A-12.2 | Gross B | 2003-02-11 | 7.19 | 0.851
FM-6 at Road A-12.2 | Gross B | 2003-02-25 | 5.19 | 0.664
FM-6 at Road A-12.2 | Gross B | 2003-03-11 | 6.65 | 0.727
FM-6 at Road A-12.2 | Gross B | 2003-03-25 | 8.24 | 0.846
FM-6 at Road A-12.2 | Gross B | 2003-04-08 | 7.38 | 0.804
FM-6 at Road A-12.2 | Gross B | 2003-04-22 | 6.3 | 0.75
FM-6 at Road A-12.2 | Gross B | 2003-05-06 | 5.86 | 0.778
FM-6 at Road A-12.2 | Gross B | 2003-05-20 | 5.7 | 0.706
FM-6 at Road A-12.2 | Gross B | 2003-06-03 | 6.68 | 0.758
FM-6 at Road A-12.2 | Gross B | 2003-06-17 | 5.27 | 0.664
FM-6 at Road A-12.2 | Gross B | 2003-07-01 | 6.57 | 0.804
FM-6 at Road A-12.2 | Gross B | 2003-07-15 | 7.03 | 0.803
FM-6 at Road A-12.2 | Gross B | 2003-07-29 | 6.03 | 0.684
FM-6 at Road A-12.2 | Gross B | 2003-08-12 | 5.62 | 0.67
FM-6 at Road A-12.2 | Gross B | 2003-08-26 | 7.46 | 0.841
FM-6 at Road A-12.2 | Gross B | 2003-09-03 | 9.95 | 0.971
FM-6 at Road A-12.2 | Gross B | 2003-10-07 | 5.89 | 0.638
FM-6 at Road A-12.2 | Gross B | 2003-11-04 | 5.41 | 0.66
FM-6 at Road A-12.2 | Gross B | 2003-12-02 | 8.46 | 0.896
FM-6 at Road A-12.2 | Gross B | 2004-01-06 | 7.95 | 0.798
FM-A7 at Road A-7 | Gross B | 2003-01-14 | 16.5 | 1.1
FM-A7 at Road A-7 | Gross B | 2003-01-28 | 13.4 | 1.01
FM-A7 at Road A-7 | Gross B | 2003-02-11 | 11.8 | 1.01
FM-A7 at Road A-7 | Gross B | 2003-02-25 | 13.3 | 0.829
FM-A7 at Road A-7 | Gross B | 2003-03-11 | 11.9 | 0.917
FM-A7 at Road A-7 | Gross B | 2003-03-25 | 14.1 | 1.05
FM-A7 at Road A-7 | Gross B | 2003-04-08 | 15.1 | 1.07
FM-A7 at Road A-7 | Gross B | 2003-04-22 | 13.9 | 0.892
FM-A7 at Road A-7 | Gross B | 2003-05-06 | 10.9 | 0.917
FM-A7 at Road A-7 | Gross B | 2003-05-20 | 10.3 | 0.815
FM-A7 at Road A-7 | Gross B | 2003-06-03 | 13.1 | 1.13
FM-A7 at Road A-7 | Gross B | 2003-06-17 | 6.81 | 0.744
FM-A7 at Road A-7 | Gross B | 2003-07-01 | 11.2 | 1.02
FM-A7 at Road A-7 | Gross B | 2003-07-15 | 11.6 | 0.967
FM-A7 at Road A-7 | Gross B | 2003-07-29 | 15.7 | 1.09
FM-A7 at Road A-7 | Gross B | 2003-08-12 | 9.81 | 0.904
FM-A7 at Road A-7 | Gross B | 2003-08-26 | 29.2 | 1.4
FM-A7 at Road A-7 | Gross B | 2003-09-03 | 23.2 | 1.41
FM-A7 at Road A-7 | Gross B | 2003-10-07 | 24.1 | 1.41
FM-A7 at Road A-7 | Gross B | 2003-11-04 | 55.1 | 1.94
FM-A7 at Road A-7 | Gross B | 2003-12-02 | 27.8 | 1.5
FM-A7 at Road A-7 | Gross B | 2004-01-06 | 30.3 | 1.46
HP-50 Tritium Facility Outfall | Gross B | 2003-01-14 | 3.54 | 0.659
HP-50 Tritium Facility Outfall | Gross B | 2003-01-28 | 2.59 | 0.603
HP-50 Tritium Facility Outfall | Gross B | 2003-02-11 | 3.27 | 0.7
HP-50 Tritium Facility Outfall | Gross B | 2003-02-25 | 9.73 | 0.932
HP-50 Tritium Facility Outfall | Gross B | 2003-03-11 | 4.97 | 0.553
HP-50 Tritium Facility Outfall | Gross B | 2003-03-25 | 7.19 | 0.735
HP-50 Tritium Facility Outfall | Gross B | 2003-04-08 | 4.43 | 0.725
HP-50 Tritium Facility Outfall | Gross B | 2003-04-22 | 7.78 | 1.02
HP-50 Tritium Facility Outfall | Gross B | 2003-05-06 | 3.51 | 0.679
HP-50 Tritium Facility Outfall | Gross B | 2003-05-20 | 5 | 0.642
HP-50 Tritium Facility Outfall | Gross B | 2003-06-03 | 9.19 | 0.924
HP-50 Tritium Facility Outfall | Gross B | 2003-06-17 | 15.4 | 0.997
HP-50 Tritium Facility Outfall | Gross B | 2003-07-01 | 8.19 | 0.928
HP-50 Tritium Facility Outfall | Gross B | 2003-07-15 | 3.38 | 0.56
HP-50 Tritium Facility Outfall | Gross B | 2003-07-29 | 5.73 | 0.78
HP-50 Tritium Facility Outfall | Gross B | 2003-08-12 | 3.27 | 0.656
HP-50 Tritium Facility Outfall | Gross B | 2003-08-26 | 6.19 | 0.896
HP-50 Tritium Facility Outfall | Gross B | 2003-09-03 | 5.81 | 0.863
Pen Branch
PB-3 at Road A-13.2 | Gross B | 2003-01-14 | 0.224 | 0.484
PB-3 at Road A-13.2 | Gross B | 2003-01-28 | 1.37 | 0.755
PB-3 at Road A-13.2 | Gross B | 2003-02-11 | 0.511 | 0.503
PB-3 at Road A-13.2 | Gross B | 2003-02-25 | 0.332 | 0.364
PB-3 at Road A-13.2 | Gross B | 2003-03-11 | 0.0172 | 0.42
PB-3 at Road A-13.2 | Gross B | 2003-03-25 | 0.784 | 0.518
PB-3 at Road A-13.2 | Gross B | 2003-04-08 | 0.724 | 0.521
PB-3 at Road A-13.2 | Gross B | 2003-04-22 | 0.148 | 0.46
PB-3 at Road A-13.2 | Gross B | 2003-05-06 | 0.256 | 0.409
PB-3 at Road A-13.2 | Gross B | 2003-05-20 | 0.792 | 0.486
PB-3 at Road A-13.2 | Gross B | 2003-06-03 | -0.19 | 0.426
PB-3 at Road A-13.2 | Gross B | 2003-06-17 | 0.641 | 0.431
PB-3 at Road A-13.2 | Gross B | 2003-07-01 | 0.246 | 0.498
PB-3 at Road A-13.2 | Gross B | 2003-07-15 | 1.01 | 0.53
PB-3 at Road A-13.2 | Gross B | 2003-07-29 | 0.578 | 0.415
PB-3 at Road A-13.2 | Gross B | 2003-08-12 | -0.217 | 0.37
PB-3 at Road A-13.2 | Gross B | 2003-08-26 | 0.343 | 0.492
PB-3 at Road A-13.2 | Gross B | 2003-09-03 | 1.28 | 0.421
PB-3 at Road A-13.2 | Gross B | 2003-10-07 | 1.63 | 0.598
PB-3 at Road A-13.2 | Gross B | 2003-11-04 | 1.76 | 0.36
PB-3 at Road A-13.2 | Gross B | 2003-12-02 | 1.15 | 0.568
PB-3 at Road A-13.2 | Gross B | 2004-01-06 | 1.25 | 0.405
Steel Creek
SC-2A 1 mile above Road B | Gross B | 2003-01-14 | 2.7 | 0.382
SC-2A 1 mile above Road B | Gross B | 2003-01-28 | 2.19 | 0.389
SC-2A 1 mile above Road B | Gross B | 2003-02-11 | 1.74 | 0.375
SC-2A 1 mile above Road B | Gross B | 2003-02-25 | 2.17 | 0.448
SC-2A 1 mile above Road B | Gross B | 2003-03-11 | 2.3 | 0.353
SC-2A 1 mile above Road B | Gross B | 2003-03-25 | 5.3 | 0.449
SC-2A 1 mile above Road B | Gross B | 2003-04-08 | 6.27 | 0.777
SC-2A 1 mile above Road B | Gross B | 2003-04-22 | 2.73 | 0.514
SC-2A 1 mile above Road B | Gross B | 2003-05-06 | 3.41 | 0.635
SC-2A 1 mile above Road B | Gross B | 2003-05-20 | 3.14 | 0.543
SC-2A 1 mile above Road B | Gross B | 2003-06-03 | 5.16 | 0.824
SC-2A 1 mile above Road B | Gross B | 2003-06-17 | 3.89 | 0.616
SC-2A 1 mile above Road B | Gross B | 2003-07-01 | 7.86 | 0.855
SC-2A 1 mile above Road B | Gross B | 2003-07-15 | 2.97 | 0.634
SC-2A 1 mile above Road B | Gross B | 2003-07-29 | 3.92 | 0.646
SC-2A 1 mile above Road B | Gross B | 2003-08-12 | 2.49 | 0.33
SC-2A 1 mile above Road B | Gross B | 2003-08-26 | 5.97 | 0.48
SC-2A 1 mile above Road B | Gross B | 2003-09-03 | 12.6 | 0.759
SC-2A 1 mile above Road B | Gross B | 2003-10-07 | 5.7 | 0.557
SC-2A 1 mile above Road B | Gross B | 2003-11-04 | 5.51 | 0.719
SC-2A 1 mile above Road B | Gross B | 2003-12-02 | 5.78 | 0.913
SC-2A 1 mile above Road B | Gross B | 2004-01-06 | 8.41 | 0.593
SC-4 Steel Creek at Road A | Gross B | 2003-01-14 | 0.851 | 0.441
SC-4 Steel Creek at Road A | Gross B | 2003-01-28 | 0.551 | 0.486
SC-4 Steel Creek at Road A | Gross B | 2003-02-11 | 1.21 | 0.575
SC-4 Steel Creek at Road A | Gross B | 2003-02-25 | 0.171 | 0.35
SC-4 Steel Creek at Road A | Gross B | 2003-03-11 | 0.97 | 0.48
SC-4 Steel Creek at Road A | Gross B | 2003-03-25 | 1.14 | 0.492
SC-4 Steel Creek at Road A | Gross B | 2003-04-08 | 0.935 | 0.525
SC-4 Steel Creek at Road A | Gross B | 2003-04-22 | 0.716 | 0.501
SC-4 Steel Creek at Road A | Gross B | 2003-05-06 | 1.01 | 0.564
SC-4 Steel Creek at Road A | Gross B | 2003-05-20 | 1.28 | 0.458
SC-4 Steel Creek at Road A | Gross B | 2003-06-03 | 1.37 | 0.525
SC-4 Steel Creek at Road A | Gross B | 2003-06-17 | 1.14 | 0.474
SC-4 Steel Creek at Road A | Gross B | 2003-07-01 | 0.819 | 0.539
SC-4 Steel Creek at Road A | Gross B | 2003-07-15 | 1.56 | 0.572
SC-4 Steel Creek at Road A | Gross B | 2003-07-29 | 0.262 | 0.398
SC-4 Steel Creek at Road A | Gross B | 2003-08-12 | 0.943 | 0.456
SC-4 Steel Creek at Road A | Gross B | 2003-08-26 | 3.43 | 0.689
SC-4 Steel Creek at Road A | Gross B | 2003-09-03 | 1.79 | 0.638
SC-4 Steel Creek at Road A | Gross B | 2003-10-07 | 0.341 | 0.508
SC-4 Steel Creek at Road A | Gross B | 2003-11-04 | 0.678 | 0.44
SC-4 Steel Creek at Road A | Gross B | 2003-12-02 | 1.31 | 0.571
SC-4 Steel Creek at Road A | Gross B | 2004-01-06 | 1.34 | 0.509
Lower Three Runs Creek
L3R-1A at Road B | Gross B | 2003-01-14 | 3 | 0.536
L3R-1A at Road B | Gross B | 2003-01-28 | 0.93 | 0.486
L3R-1A at Road B | Gross B | 2003-02-11 | 2.14 | 0.579
L3R-1A at Road B | Gross B | 2003-02-25 | 1.22 | 0.408
L3R-1A at Road B | Gross B | 2003-03-11 | 1.67 | 0.56
L3R-1A at Road B | Gross B | 2003-03-25 | 8.76 | 1.41
L3R-1A at Road B | Gross B | 2003-04-08 | 1.83 | 0.557
L3R-1A at Road B | Gross B | 2003-04-22 | 0.619 | 0.407
L3R-1A at Road B | Gross B | 2003-05-06 | 0.408 | 0.509
L3R-1A at Road B | Gross B | 2003-05-20 | 1.47 | 0.453
L3R-1A at Road B | Gross B | 2003-06-03 | 2.07 | 0.66
L3R-1A at Road B | Gross B | 2003-06-17 | 1.22 | 0.465
L3R-1A at Road B | Gross B | 2003-07-01 | 1.41 | 0.539
L3R-1A at Road B | Gross B | 2003-07-15 | 1.47 | 0.547
L3R-1A at Road B | Gross B | 2003-07-29 | 1.49 | 0.462
L3R-1A at Road B | Gross B | 2003-08-12 | 0.816 | 0.434
L3R-1A at Road B | Gross B | 2003-08-26 | 1.03 | 0.53
L3R-1A at Road B | Gross B | 2003-09-03 | 2.05 | 0.526
L3R-1A at Road B | Gross B | 2003-10-07 | 2.13 | 0.61
L3R-1A at Road B | Gross B | 2003-11-04 | 1.61 | 0.488
L3R-1A at Road B | Gross B | 2003-12-02 | 2.37 | 1.08
L3R-1A at Road B | Gross B | 2004-01-06 | 1.21 | 0.482
L3R-2 Patterson Mill Rd | Gross B | 2003-01-14 | 1.18 | 0.455
L3R-2 Patterson Mill Rd | Gross B | 2003-01-28 | 1.89 | 0.791
L3R-2 Patterson Mill Rd | Gross B | 2003-02-11 | 0.686 | 0.593
L3R-2 Patterson Mill Rd | Gross B | 2003-02-25 | 0.327 | 0.441
L3R-2 Patterson Mill Rd | Gross B | 2003-03-11 | 0.914 | 0.495
L3R-2 Patterson Mill Rd | Gross B | 2003-03-25 | 1.38 | 0.506
L3R-2 Patterson Mill Rd | Gross B | 2003-04-08 | 1.61 | 0.568
L3R-2 Patterson Mill Rd | Gross B | 2003-04-22 | 0.968 | 0.443
L3R-2 Patterson Mill Rd | Gross B | 2003-05-06 | 3.08 | 0.682
L3R-2 Patterson Mill Rd | Gross B | 2003-05-20 | 2.84 | 0.544
L3R-2 Patterson Mill Rd | Gross B | 2003-06-03 | 2.56 | 0.707
L3R-2 Patterson Mill Rd | Gross B | 2003-06-17 | 0.946 | 0.457
L3R-2 Patterson Mill Rd | Gross B | 2003-07-01 | 2.95 | 0.656
L3R-2 Patterson Mill Rd | Gross B | 2003-07-15 | 1.84 | 0.588
L3R-2 Patterson Mill Rd | Gross B | 2003-07-29 | 2.89 | 0.575
L3R-2 Patterson Mill Rd | Gross B | 2003-08-12 | 1.55 | 0.49
L3R-2 Patterson Mill Rd | Gross B | 2003-08-26 | 1.49 | 0.566
L3R-2 Patterson Mill Rd | Gross B | 2003-09-03 | 5.65 | 0.819
L3R-2 Patterson Mill Rd | Gross B | 2003-10-07 | 1.21 | 0.561
L3R-2 Patterson Mill Rd | Gross B | 2003-11-04 | 2.65 | 0.551
L3R-2 Patterson Mill Rd | Gross B | 2003-12-02 | 2.44 | 0.635
L3R-2 Patterson Mill Rd | Gross B | 2004-01-06 | 1.39 | 0.519
L3R-3 at Highway 125 | Gross B | 2003-01-14 | 1.88 | 0.507
L3R-3 at Highway 125 | Gross B | 2003-01-28 | 2.36 | 0.847
L3R-3 at Highway 125 | Gross B | 2003-02-11 | 1.66 | 0.619
L3R-3 at Highway 125 | Gross B | 2003-02-25 | 0.738 | 0.465
L3R-3 at Highway 125 | Gross B | 2003-03-11 | 4.24 | 0.693
L3R-3 at Highway 125 | Gross B | 2003-03-25 | 1.52 | 0.514
L3R-3 at Highway 125 | Gross B | 2003-04-08 | 1.66 | 0.574
L3R-3 at Highway 125 | Gross B | 2003-04-22 | 1.43 | 0.525
L3R-3 at Highway 125 | Gross B | 2003-05-06 | 1.56 | 0.6
L3R-3 at Highway 125 | Gross B | 2003-05-20 | 1.46 | 0.47
L3R-3 at Highway 125 | Gross B | 2003-06-03 | 1.95 | 0.559
L3R-3 at Highway 125 | Gross B | 2003-06-17 | 2.03 | 0.528
L3R-3 at Highway 125 | Gross B | 2003-07-01 | 2.59 | 0.631
L3R-3 at Highway 125 | Gross B | 2003-07-15 | 3.97 | 0.697
L3R-3 at Highway 125 | Gross B | 2003-07-29 | 2.15 | 0.518
L3R-3 at Highway 125 | Gross B | 2003-08-12 | 2.01 | 0.523
L3R-3 at Highway 125 | Gross B | 2003-08-26 | 2.7 | 0.653
L3R-3 at Highway 125 | Gross B | 2003-09-03 | 3.65 | 0.742
L3R-3 at Highway 125 | Gross B | 2003-10-07 | 1.48 | 0.586
L3R-3 at Highway 125 | Gross B | 2003-11-04 | 5.51 | 0.742
L3R-3 at Highway 125 | Gross B | 2003-12-02 | 5 | 0.818
L3R-3 at Highway 125 | Gross B | 2004-01-06 | 2.95 | 0.653
R-Area Downstream of R-1 | Gross B | 2003-01-14 | 16.5 | 0.936
R-Area Downstream of R-1 | Gross B | 2003-01-28 | 23.8 | 1.2
R-Area Downstream of R-1 | Gross B | 2003-02-11 | 25.8 | 1.35
R-Area Downstream of R-1 | Gross B | 2003-02-25 | 7.76 | 0.654
R-Area Downstream of R-1 | Gross B | 2003-03-11 | 17.3 | 1.09
R-Area Downstream of R-1 | Gross B | 2003-03-25 | 16.7 | 1.04
R-Area Downstream of R-1 | Gross B | 2003-04-08 | 18.9 | 1.15
R-Area Downstream of R-1 | Gross B | 2003-04-22 | 12.2 | 0.859
R-Area Downstream of R-1 | Gross B | 2003-05-06 | 20.2 | 1.16
R-Area Downstream of R-1 | Gross B | 2003-05-20 | 45.9 | 1.55
R-Area Downstream of R-1 | Gross B | 2003-06-03 | 24.4 | 1.42
R-Area Downstream of R-1 | Gross B | 2003-06-17 | 14.2 | 0.971
R-Area Downstream of R-1 | Gross B | 2003-07-01 | 21.5 | 1.32
R-Area Downstream of R-1 | Gross B | 2003-07-15 | 12.2 | 0.967
R-Area Downstream of R-1 | Gross B | 2003-07-29 | 14.2 | 0.948
R-Area Downstream of R-1 | Gross B | 2003-08-12 | 8.46 | 0.818
R-Area Downstream of R-1 | Gross B | 2003-08-26 | 5.84 | 0.658
R-Area Downstream of R-1 | Gross B | 2003-09-03 | 24.2 | 1.45
R-Area Downstream of R-1 | Gross B | 2003-10-07 | 11.7 | 0.978
R-Area Downstream of R-1 | Gross B | 2003-11-04 | 22 | 1.13
R-Area Downstream of R-1 | Gross B | 2003-12-02 | 33 | 1.6
R-Area Downstream of R-1 | Gross B | 2004-01-06 | 14 | 0.989
Miscellaneous
G-010 | Gross B | 2003-01-06 | 0.535 | 0.558
G-010 | Gross B | 2003-01-13 | 0.727 | 0.433
G-010 | Gross B | 2003-01-24 | 10.3 | 6.04
G-010 | Gross B | 2003-01-27 | 1.97 | 0.814
G-010 | Gross B | 2003-02-03 | 9.89 | 3.91
G-010 | Gross B | 2003-02-12 | 2.4 | 4.21
G-010 | Gross B | 2003-03-03 | 1.25 | 0.759
G-010 | Gross B | 2003-04-07 | 0.795 | 0.474
G-010 | Gross B | 2003-05-05 | 0.746 | 0.467
G-010 | Gross B | 2003-05-15 | 6.43 | 4.04
G-010 | Gross B | 2003-06-02 | 0.422 | 0.541
G-010 | Gross B | 2003-07-07 | 0.703 | 0.442
G-010 | Gross B | 2003-08-04 | 0.322 | 0.37
G-010 | Gross B | 2003-09-02 | 0.816 | 0.642
G-010 | Gross B | 2003-10-06 | 1.24 | 0.433
G-010 | Gross B | 2003-11-03 | 4.84 | 3.55
G-010 | Gross B | 2003-12-01 | 9.97 | 3.86
G-010 | Gross B | 2004-01-05 | 15.2 | 5.03
TNX-008 | Gross B | 2003-01-06 | 4.41 | 1.25
TNX-008 | Gross B | 2003-01-13 | 2.01 | 1.02
TNX-008 | Gross B | 2003-02-03 | 1.04 | 0.876
TNX-008 | Gross B | 2003-03-03 | 1.12 | 1.36
TNX-008 | Gross B | 2003-04-07 | 0.743 | 0.838
TNX-008 | Gross B | 2003-05-05 | 3.19 | 1
TNX-008 | Gross B | 2003-06-03 | 2.28 | 1.02
TNX-008 | Gross B | 2003-07-07 | 1.34 | 0.863
TNX-008 | Gross B | 2003-08-04 | 2.92 | 0.956
TNX-008 | Gross B | 2003-09-02 | 2.44 | 0.986
TNX-008 | Gross B | 2003-10-06 | 2.86 | 0.798
TNX-008 | Gross B | 2003-11-03 | 3.65 | 0.768
TNX-008 | Gross B | 2003-12-01 | 3.7 | 1.07
TNX-008 | Gross B | 2004-01-05 | 3.59 | 1.05
Tims Branch
TB-5 Near Road C | Gross A | 2003-01-14 | 2.27 | 0.567
TB-5 Near Road C | Gross A | 2003-01-28 | 2.32 | 0.596
TB-5 Near Road C | Gross A | 2003-02-11 | 3.59 | 0.773
TB-5 Near Road C | Gross A | 2003-02-25 | 11.5 | 1.19
TB-5 Near Road C | Gross A | 2003-03-11 | 4.43 | 0.773
TB-5 Near Road C | Gross A | 2003-03-25 | 31.6 | 1.28
TB-5 Near Road C | Gross A | 2003-04-08 | 6.41 | 0.817
TB-5 Near Road C | Gross A | 2003-04-22 | 3.22 | 0.646
TB-5 Near Road C | Gross A | 2003-05-06 | 3.38 | 0.593
TB-5 Near Road C | Gross A | 2003-05-20 | 3.49 | 0.656
TB-5 Near Road C | Gross A | 2003-06-03 | 3.41 | 0.674
TB-5 Near Road C | Gross A | 2003-06-17 | 4.14 | 0.637
TB-5 Near Road C | Gross A | 2003-07-01 | 12.9 | 1.32
TB-5 Near Road C | Gross A | 2003-07-15 | 2.1 | 0.483
TB-5 Near Road C | Gross A | 2003-07-29 | 3.32 | 0.66
TB-5 Near Road C | Gross A | 2003-08-12 | 9.54 | 1.09
TB-5 Near Road C | Gross A | 2003-08-26 | 3.89 | 0.658
TB-5 Near Road C | Gross A | 2003-09-03 | 16.6 | 1.54
TB-5 Near Road C | Gross A | 2003-10-07 | 6.78 | 0.94
TB-5 Near Road C | Gross A | 2003-11-04 | 8.05 | 1.01
TB-5 Near Road C | Gross A | 2003-12-02 | 4.59 | 0.814
TB-5 Near Road C | Gross A | 2004-01-06 | 3.32 | 0.727
Upper Three Runs
Crouch Branch at Road 4 | Gross A | 2003-01-14 | 0.678 | 0.384
Crouch Branch at Road 4 | Gross A | 2003-01-28 | -0.0201 | 0.305
Crouch Branch at Road 4 | Gross A | 2003-02-11 | 0.619 | 0.462
Crouch Branch at Road 4 | Gross A | 2003-02-25 | 0.311 | 0.289
Crouch Branch at Road 4 | Gross A | 2003-03-11 | 0.305 | 0.361
Crouch Branch at Road 4 | Gross A | 2003-03-25 | 0.286 | 0.241
Crouch Branch at Road 4 | Gross A | 2003-04-08 | 0.118 | 0.233
Crouch Branch at Road 4 | Gross A | 2003-04-22 | 0.522 | 0.376
Crouch Branch at Road 4 | Gross A | 2003-05-06 | 0.395 | 0.281
Crouch Branch at Road 4 | Gross A | 2003-05-20 | 0.568 | 0.272
Crouch Branch at Road 4 | Gross A | 2003-06-03 | 1.26 | 0.448
Crouch Branch at Road 4 | Gross A | 2003-06-17 | 1.04 | 0.357
Crouch Branch at Road 4 | Gross A | 2003-07-01 | 0.919 | 0.389
Crouch Branch at Road 4 | Gross A | 2003-07-15 | 0.7 | 0.323
Crouch Branch at Road 4 | Gross A | 2003-07-29 | 0.362 | 0.316
Crouch Branch at Road 4 | Gross A | 2003-08-12 | 0.816 | 0.375
Crouch Branch at Road 4 | Gross A | 2003-08-26 | 0.851 | 0.335
Crouch Branch at Road 4 | Gross A | 2003-09-03 | 0.857 | 0.388
Crouch Branch at Road 4 | Gross A | 2003-10-07 | 0.711 | 0.366
Crouch Branch at Road 4 | Gross A | 2003-11-04 | 0.486 | 0.315
Crouch Branch at Road 4 | Gross A | 2003-12-02 | 1.14 | 0.418
Crouch Branch at Road 4 | Gross A | 2004-01-06 | 1.29 | 0.505
McQueen Branch at Road F | Gross A | 2003-01-14 | 1.68 | 0.59
McQueen Branch at Road F | Gross A | 2003-01-28 | 0.727 | 0.574
McQueen Branch at Road F | Gross A | 2003-02-11 | 1.14 | 0.593
McQueen Branch at Road F | Gross A | 2003-02-25 | 1.68 | 0.51
McQueen Branch at Road F | Gross A | 2003-03-11 | 2.25 | 0.706
McQueen Branch at Road F | Gross A | 2003-03-25 | 1.09 | 0.432
McQueen Branch at Road F | Gross A | 2003-04-08 | 1.53 | 0.452
McQueen Branch at Road F | Gross A | 2003-04-22 | 5.95 | 0.928
McQueen Branch at Road F | Gross A | 2003-05-06 | 1.12 | 0.401
McQueen Branch at Road F | Gross A | 2003-05-20 | 1.05 | 0.379
McQueen Branch at Road F | Gross A | 2003-06-03 | 1.75 | 0.539
McQueen Branch at Road F | Gross A | 2003-06-17 | 1.97 | 0.463
McQueen Branch at Road F | Gross A | 2003-07-01 | 0.341 | 0.311
McQueen Branch at Road F | Gross A | 2003-07-15 | 1.28 | 0.425
McQueen Branch at Road F | Gross A | 2003-07-29 | 2.56 | 0.603
McQueen Branch at Road F | Gross A | 2003-08-12 | 1.09 | 0.447
McQueen Branch at Road F | Gross A | 2003-08-26 | 3.41 | 0.653
McQueen Branch at Road F | Gross A | 2003-09-03 | 0.508 | 0.328
U3R-1A Treadway Bridge RD 8-1 | Gross A | 2003-01-08 | 1.07 | 0.418
U3R-1A Treadway Bridge RD 8-1 | Gross A | 2003-01-15 | 6.92 | 0.909
U3R-1A Treadway Bridge RD 8-1 | Gross A | 2003-01-22 | 8.68 | 1.01
U3R-1A Treadway Bridge RD 8-1 | Gross A | 2003-01-29 | 27.6 | 3.21
U3R-1A Treadway Bridge RD 8-1 | Gross A | 2003-02-05 | 22 | 1.63
U3R-1A Treadway Bridge RD 8-1 | Gross A | 2003-02-12 | 1.69 | 0.539
U3R-1A Treadway Bridge RD 8-1 | Gross A | 2003-02-19 | 16.3 | 1.35
U3R-1A Treadway Bridge RD 8-1 | Gross A | 2003-02-26 | 7.65 | 0.948
U3R-1A Treadway Bridge RD 8-1 | Gross A | 2003-03-05 | 12 | 1.18
U3R-1A Treadway Bridge RD 8-1 | Gross A | 2003-03-12 | 4.24 | 0.775
U3R-1A Treadway Bridge RD 8-1 | Gross A | 2003-03-19 | 11.2 | 1.21
U3R-1A Treadway Bridge RD 8-1 | Gross A | 2003-03-26 | 9.95 | 1.09
U3R-1A Treadway Bridge RD 8-1 | Gross A | 2003-04-02 | 9.95 | 0.982
U3R-1A Treadway Bridge RD 8-1 | Gross A | 2003-04-09 | 7.3 | 0.876
U3R-1A Treadway Bridge RD 8-1 | Gross A | 2003-04-15 | 4.95 | 0.633
U3R-1A Treadway Bridge RD 8-1 | Gross A | 2003-04-23 | 4 | 0.629
U3R-1A Treadway Bridge RD 8-1 | Gross A | 2003-04-30 | 4.35 | 0.609
U3R-1A Treadway Bridge RD 8-1 | Gross A | 2003-05-07 | 11.1 | 1.08
U3R-1A Treadway Bridge RD 8-1 | Gross A | 2003-05-14 | 6.7 | 0.8
U3R-1A Treadway Bridge RD 8-1 | Gross A | 2003-05-21 | 8.49 | 0.971
U3R-1A Treadway Bridge RD 8-1 | Gross A | 2003-05-28 | 7.78 | 0.959
U3R-1A Treadway Bridge RD 8-1 | Gross A | 2003-06-04 | 2.26 | 0.481
U3R-1A Treadway Bridge RD 8-1 | Gross A | 2003-06-11 | 1.47 | 0.425
U3R-1A Treadway Bridge RD 8-1 | Gross A | 2003-06-18 | 5.27 | 0.698
U3R-1A Treadway Bridge RD 8-1 | Gross A | 2003-06-25 | 3.14 | 0.547
U3R-1A Treadway Bridge RD 8-1 | Gross A | 2003-07-02 | 2.26 | 0.465
U3R-1A Treadway Bridge RD 8-1 | Gross A | 2003-07-09 | 7.08 | 0.967
U3R-1A Treadway Bridge RD 8-1 | Gross A | 2003-07-16 | 5.19 | 0.859
U3R-1A Treadway Bridge RD 8-1 | Gross A | 2003-07-23 | 6.57 | 0.904
U3R-1A Treadway Bridge RD 8-1 | Gross A | 2003-07-30 | 6.3 | 0.83
U3R-1A Treadway Bridge RD 8-1 | Gross A | 2003-08-06 | 4.84 | 0.735
U3R-1A Treadway Bridge RD 8-1 | Gross A | 2003-08-13 | 4.32 | 0.698
U3R-1A Treadway Bridge RD 8-1 | Gross A | 2003-08-20 | 7.14 | 0.952
U3R-1A Treadway Bridge RD 8-1 | Gross A | 2003-08-27 | 3.73 | 0.75
U3R-1A Treadway Bridge RD 8-1 | Gross A | 2003-09-04 | 15.9 | 1.55
U3R-1A Treadway Bridge RD 8-1 | Gross A | 2003-09-10 | 3.68 | 0.632
U3R-1A Treadway Bridge RD 8-1 | Gross A | 2003-09-17 | 5.03 | 0.805
U3R-1A Treadway Bridge RD 8-1 | Gross A | 2003-09-24 | 4.92 | 0.577
U3R-1A Treadway Bridge RD 8-1 | Gross A | 2003-10-01 | 5.16 | 0.9
U3R-1A Treadway Bridge RD 8-1 | Gross A | 2003-10-15 | 4.97 | 0.727
U3R-1A Treadway Bridge RD 8-1 | Gross A | 2003-10-22 | 7.3 | 1.03
U3R-1A Treadway Bridge RD 8-1 | Gross A | 2003-10-30 | 3.73 | 0.477
U3R-1A Treadway Bridge RD 8-1 | Gross A | 2003-11-12 | 6.95 | 1.3
U3R-1A Treadway Bridge RD 8-1 | Gross A | 2003-11-25 | 3.32 | 0.617
U3R-1A Treadway Bridge RD 8-1 | Gross A | 2003-12-10 | 3.03 | 0.553
U3R-1A Treadway Bridge RD 8-1 | Gross A | 2003-12-23 | 3.3 | 0.573
U3R-1A Treadway Bridge RD 8-1 | Gross A | 2004-01-07 | 4.46 | 0.729
U3R-3 at Road C | Gross A | 2003-01-14 | 2.65 | 0.611
U3R-3 at Road C | Gross A | 2003-01-28 | 2.15 | 0.779
U3R-3 at Road C | Gross A | 2003-02-11 | 1.78 | 0.563
U3R-3 at Road C | Gross A | 2003-02-25 | 1.55 | 0.437
U3R-3 at Road C | Gross A | 2003-03-11 | 1.91 | 0.547
U3R-3 at Road C | Gross A | 2003-03-25 | 2.13 | 0.461
U3R-3 at Road C | Gross A | 2003-04-08 | 2.31 | 0.505
U3R-3 at Road C | Gross A | 2003-04-22 | 1.79 | 0.502
U3R-3 at Road C | Gross A | 2003-05-06 | 1.36 | 0.403
U3R-3 at Road C | Gross A | 2003-05-20 | 1.14 | 0.34
U3R-3 at Road C | Gross A | 2003-06-03 | 2.37 | 0.58
U3R-3 at Road C | Gross A | 2003-06-17 | 1.73 | 0.434
U3R-3 at Road C | Gross A | 2003-07-01 | 0.784 | 0.374
U3R-3 at Road C | Gross A | 2003-07-15 | 1.91 | 0.47
U3R-3 at Road C | Gross A | 2003-07-29 | 1.81 | 0.504
U3R-3 at Road C | Gross A | 2003-08-12 | 2.1 | 0.538
U3R-3 at Road C | Gross A | 2003-08-26 | 3.41 | 0.592
U3R-3 at Road C | Gross A | 2003-09-03 | 4.27 | 0.738
U3R-3 at Road C | Gross A | 2003-10-07 | 3.41 | 0.677
U3R-3 at Road C | Gross A | 2003-11-04 | 2.65 | 0.564
U3R-3 at Road C | Gross A | 2003-12-02 | 2.53 | 0.607
U3R-3 at Road C | Gross A | 2004-01-06 | 3.59 | 0.749
U3R-4 at Road A | Gross A | 2003-01-14 | 1.03 | 0.427
U3R-4 at Road A | Gross A | 2003-01-28 | 2.35 | 0.603
U3R-4 at Road A | Gross A | 2003-02-11 | 2.38 | 0.632
U3R-4 at Road A | Gross A | 2003-02-25 | 0.93 | 0.371
U3R-4 at Road A | Gross A | 2003-03-11 | 1.36 | 0.48
U3R-4 at Road A | Gross A | 2003-03-25 | 1.79 | 0.435
U3R-4 at Road A | Gross A | 2003-04-08 | 1.42 | 0.419
U3R-4 at Road A | Gross A | 2003-04-22 | 1.45 | 0.41
U3R-4 at Road A | Gross A | 2003-05-06 | 2.08 | 0.501
U3R-4 at Road A | Gross A | 2003-05-20 | 9.51 | 0.982
U3R-4 at Road A | Gross A | 2003-06-03 | 0.881 | 0.343
U3R-4 at Road A | Gross A | 2003-06-17 | 2.11 | 0.465
U3R-4 at Road A | Gross A | 2003-07-01 | 4.27 | 0.719
U3R-4 at Road A | Gross A | 2003-07-15 | 5.19 | 0.837
U3R-4 at Road A | Gross A | 2003-07-29 | 11.3 | 1.11
U3R-4 at Road A | Gross A | 2003-08-12 | 5.35 | 0.786
U3R-4 at Road A | Gross A | 2003-08-26 | 13.7 | 1.39
U3R-4 at Road A | Gross A | 2003-09-03 | 21.6 | 1.68
U3R-4 at Road A | Gross A | 2003-10-07 | 1.45 | 0.413
U3R-4 at Road A | Gross A | 2003-11-04 | 7.59 | 0.928
U3R-4 at Road A | Gross A | 2003-12-02 | 0.846 | 0.36
U3R-4 at Road A | Gross A | 2004-01-06 | 6.73 | 0.921
Upper Three Runs-F3 (U3R-F3) | Gross A | 2003-01-28 | 3 | 1.92
Upper Three Runs-F3 (U3R-F3) | Gross A | 2003-02-11 | 0.322 | 1.1
Upper Three Runs-F3 (U3R-F3) | Gross A | 2003-02-25 | -0.0457 | 0.892
Upper Three Runs-F3 (U3R-F3) | Gross A | 2003-03-11 | 0.305 | 1.01
Upper Three Runs-F3 (U3R-F3) | Gross A | 2003-03-25 | 3.11 | 1.15
Upper Three Runs-F3 (U3R-F3) | Gross A | 2003-04-08 | 0.678 | 0.787
Upper Three Runs-F3 (U3R-F3) | Gross A | 2003-04-22 | -0.0116 | 0.826
Upper Three Runs-F3 (U3R-F3) | Gross A | 2003-05-06 | 1.21 | 0.872
Upper Three Runs-F3 (U3R-F3) | Gross A | 2003-05-20 | 0.551 | 0.645
Upper Three Runs-F3 (U3R-F3) | Gross A | 2003-06-03 | 1.22 | 1.03
Upper Three Runs-F3 (U3R-F3) | Gross A | 2003-06-17 | 0.595 | 0.707
Upper Three Runs-F3 (U3R-F3) | Gross A | 2003-07-01 | 1.71 | 1.01
Upper Three Runs-F3 (U3R-F3) | Gross A | 2003-07-15 | 0.884 | 0.746
Upper Three Runs-F3 (U3R-F3) | Gross A | 2003-07-29 | 1.11 | 0.936
Upper Three Runs-F3 (U3R-F3) | Gross A | 2003-08-12 | 1.45 | 1.04
Upper Three Runs-F3 (U3R-F3) | Gross A | 2003-08-26 | 5.03 | 1.43
Upper Three Runs-F3 (U3R-F3) | Gross A | 2003-09-03 | 1.87 | 1.02
Upper Three Runs-F3 (U3R-F3) | Gross A | 2003-10-07 | 6.49 | 1.84
Upper Three Runs-F3 (U3R-F3) | Gross A | 2003-11-04 | -0.233 | 0.544
Upper Three Runs-F3 (U3R-F3) | Gross A | 2003-12-02 | 2.95 | 1.32
Upper Three Runs-F3 (U3R-F3) | Gross A | 2004-01-06 | 4.89 | 1.67
Four Mile Creek
C-Canal | Gross A | 2003-01-14 | 0.943 | 0.427
C-Canal | Gross A | 2003-01-28 | 0.349 | 0.368
C-Canal | Gross A | 2003-02-11 | 0.881 | 0.495
C-Canal | Gross A | 2003-02-25 | 0.411 | 0.357
C-Canal | Gross A | 2003-03-11 | -0.276 | 0.277
C-Canal | Gross A | 2003-03-25 | 0.538 | 0.283
C-Canal | Gross A | 2003-04-08 | 0.603 | 0.324
C-Canal | Gross A | 2003-04-22 | 0.892 | 0.407
C-Canal | Gross A | 2003-05-06 | 0.868 | 0.349
C-Canal | Gross A | 2003-05-20 | 0.568 | 0.276
C-Canal | Gross A | 2003-06-04 | 0.259 | 0.184
C-Canal | Gross A | 2003-06-17 | 0.892 | 0.338
C-Canal | Gross A | 2003-07-01 | 0.989 | 0.404
C-Canal | Gross A | 2003-07-15 | 0.949 | 0.41
C-Canal | Gross A | 2003-07-29 | 1.05 | 0.426
C-Canal | Gross A | 2003-08-12 | 0.254 | 0.299
C-Canal | Gross A | 2003-08-26 | 0.632 | 0.289
C-Canal | Gross A | 2003-09-03 | 0.895 | 0.445
FM-2 at Road 4 | Gross A | 2003-01-14 | 0.795 | 0.493
FM-2 at Road 4 | Gross A | 2003-01-28 | 1.66 | 0.724
FM-2 at Road 4 | Gross A | 2003-02-11 | 0.978 | 0.744
FM-2 at Road 4 | Gross A | 2003-02-25 | 0.797 | 0.543
FM-2 at Road 4 | Gross A | 2003-03-11 | 3.86 | 0.959
FM-2 at Road 4 | Gross A | 2003-03-25 | 1.71 | 0.588
FM-2 at Road 4 | Gross A | 2003-04-08 | 0.968 | 0.408
FM-2 at Road 4 | Gross A | 2003-04-22 | 3.97 | 0.727
FM-2 at Road 4 | Gross A | 2003-05-06 | 1.03 | 0.386
FM-2 at Road 4 | Gross A | 2003-05-20 | 0.697 | 0.306
FM-2 at Road 4 | Gross A | 2003-06-03 | 2.15 | 0.573
FM-2 at Road 4 | Gross A | 2003-06-17 | 2.19 | 0.507
FM-2 at Road 4 | Gross A | 2003-07-01 | 1.64 | 0.58
FM-2 at Road 4 | Gross A | 2003-07-15 | 0.749 | 0.396
FM-2 at Road 4 | Gross A | 2003-07-29 | 1.45 | 0.539
FM-2 at Road 4 | Gross A | 2003-08-12 | 0.627 | 0.51
FM-2 at Road 4 | Gross A | 2003-08-26 | 2.17 | 0.545
FM-2 at Road 4 | Gross A | 2003-09-03 | 2.14 | 0.568
FM-2 at Road 4 | Gross A | 2003-10-07 | 2.01 | 0.663
FM-2 at Road 4 | Gross A | 2003-11-04 | 0.378 | 0.3
FM-2 at Road 4 | Gross A | 2003-12-02 | 1.44 | 0.606
FM-2 at Road 4 | Gross A | 2004-01-06 | 0.3 | 0.406
FM-2B Above F-Area Effluent | Gross A | 2003-01-14 | 4 | 1.18
FM-2B Above F-Area Effluent | Gross A | 2003-01-28 | -0.814 | 0.56
FM-2B Above F-Area Effluent | Gross A | 2003-02-11 | 1.56 | 1.01
FM-2B Above F-Area Effluent | Gross A | 2003-02-25 | 4.24 | 0.789
FM-2B Above F-Area Effluent | Gross A | 2003-03-11 | 2.38 | 0.989
FM-2B Above F-Area Effluent | Gross A | 2003-03-25 | 2 | 0.778
FM-2B Above F-Area Effluent | Gross A | 2003-04-08 | 0.532 | 0.335
FM-2B Above F-Area Effluent | Gross A | 2003-04-22 | 7.95 | 1.42
FM-2B Above F-Area Effluent | Gross A | 2003-05-06 | 0.322 | 0.482
FM-2B Above F-Area Effluent | Gross A | 2003-05-20 | 0.276 | 0.305
FM-2B Above F-Area Effluent | Gross A | 2003-06-03 | 0.611 | 0.633
FM-2B Above F-Area Effluent | Gross A | 2003-06-17 | 0.284 | 0.44
FM-2B Above F-Area Effluent | Gross A | 2003-07-01 | 0.559 | 0.314
FM-2B Above F-Area Effluent | Gross A | 2003-07-15 | 1.59 | 0.544
FM-2B Above F-Area Effluent | Gross A | 2003-07-29 | 3.78 | 1.08
FM-2B Above F-Area Effluent | Gross A | 2003-08-12 | 0.202 | 0.525
FM-2B Above F-Area Effluent | Gross A | 2003-08-26 | 1.95 | 0.77
FM-2B Above F-Area Effluent | Gross A | 2003-09-03 | 2.73 | 0.928
FM-2B Above F-Area Effluent | Gross A | 2003-10-07 | 1.61 | 0.805
FM-2B Above F-Area Effluent | Gross A | 2003-11-04 | 1.48 | 0.738
FM-2B Above F-Area Effluent | Gross A | 2003-12-02 | 1.01 | 0.834
FM-2B Above F-Area Effluent | Gross A | 2004-01-06 | 0.11 | 0.525
FM-3A Below F-Area Effluent | Gross A | 2003-01-14 | 2.33 | 0.774
FM-3A Below F-Area Effluent | Gross A | 2003-01-28 | 0.93 | 0.486
FM-3A Below F-Area Effluent | Gross A | 2003-02-11 | 1.76 | 0.653
FM-3A Below F-Area Effluent | Gross A | 2003-02-25 | 2.35 | 0.641
FM-3A Below F-Area Effluent | Gross A | 2003-03-11 | 0.822 | 0.5
FM-3A Below F-Area Effluent | Gross A | 2003-03-25 | 1.15 | 0.398
FM-3A Below F-Area Effluent | Gross A | 2003-04-08 | 2.06 | 0.551
FM-3A Below F-Area Effluent | Gross A | 2003-04-22 | 0.916 | 0.451
FM-3A Below F-Area Effluent | Gross A | 2003-05-06 | 0.784 | 0.396
FM-3A Below F-Area Effluent | Gross A | 2003-05-20 | 1.43 | 0.417
FM-3A Below F-Area Effluent | Gross A | 2003-06-03 | 2.55 | 0.695
FM-3A Below F-Area Effluent | Gross A | 2003-06-17 | 1.01 | 0.399
FM-3A Below F-Area Effluent | Gross A | 2003-07-01 | 0.478 | 0.327
FM-3A Below F-Area Effluent | Gross A | 2003-07-15 | 2.41 | 0.615
FM-3A Below F-Area Effluent | Gross A | 2003-07-29 | 2.47 | 0.646
FM-3A Below F-Area Effluent | Gross A | 2003-08-12 | 1.31 | 0.517
FM-3A Below F-Area Effluent | Gross A | 2003-08-26 | 1.49 | 0.481
FM-3A Below F-Area Effluent | Gross A | 2003-09-03 | 2.2 | 0.421
FM-3A Below F-Area Effluent | Gross A | 2003-10-07 | 1.42 | 0.535
FM-3A Below F-Area Effluent | Gross A | 2003-11-04 | 1.97 | 0.557
FM-3A Below F-Area Effluent | Gross A | 2003-12-02 | 1.06 | 0.349
FM-3A Below F-Area Effluent | Gross A | 2004-01-06 | 3.51 | 0.569
FM-6 at Road A-12.2 | Gross A | 2003-01-14 | 0.53 | 0.427
FM-6 at Road A-12.2 | Gross A | 2003-01-28 | 0.319 | 0.477
FM-6 at Road A-12.2 | Gross A | 2003-02-11 | 0.424 | 0.593
FM-6 at Road A-12.2 | Gross A | 2003-02-25 | -0.175 | 0.334
FM-6 at Road A-12.2 | Gross A | 2003-03-11 | 0.527 | 0.471
FM-6 at Road A-12.2 | Gross A | 2003-03-25 | 0.641 | 0.369
FM-6 at Road A-12.2 | Gross A | 2003-04-08 | 0.125 | 0.285
FM-6 at Road A-12.2 | Gross A | 2003-04-22 | 0.33 | 0.3
FM-6 at Road A-12.2 | Gross A | 2003-05-06 | -0.0524 | 0.25
FM-6 at Road A-12.2 | Gross A | 2003-05-20 | 0.236 | 0.281
FM-6 at Road A-12.2 | Gross A | 2003-06-03 | 0.719 | 0.361
FM-6 at Road A-12.2 | Gross A | 2003-06-17 | 0.195 | 0.247
FM-6 at Road A-12.2 | Gross A | 2003-07-01 | 0.233 | 0.301
FM-6 at Road A-12.2 | Gross A | 2003-07-15 | 1.04 | 0.443
FM-6 at Road A-12.2 | Gross A | 2003-07-29 | 0.657 | 0.372
FM-6 at Road A-12.2 | Gross A | 2003-08-12 | 0.968 | 0.387
FM-6 at Road A-12.2 | Gross A | 2003-08-26 | 0.187 | 0.312
FM-6 at Road A-12.2 | Gross A | 2003-09-03 | 0.365 | 0.378
FM-6 at Road A-12.2 | Gross A | 2003-10-07 | 0.476 | 0.305
FM-6 at Road A-12.2 | Gross A | 2003-11-04 | 0.276 | 0.289
FM-6 at Road A-12.2 | Gross A | 2003-12-02 | 0.441 | 0.395
FM-6 at Road A-12.2 | Gross A | 2004-01-06 | 0.115 | 0.289
FM-A7 at Road A-7 | Gross A | 2003-01-14 | 0.738 | 0.519
FM-A7 at Road A-7 | Gross A | 2003-01-28 | 0.989 | 0.7
FM-A7 at Road A-7 | Gross A | 2003-02-11 | 0.978 | 0.723
FM-A7 at Road A-7 | Gross A | 2003-02-25 | 7.08 | 1.04
FM-A7 at Road A-7 | Gross A | 2003-03-11 | 0.332 | 0.594
FM-A7 at Road A-7 | Gross A | 2003-03-25 | 3.27 | 0.679
FM-A7 at Road A-7 | Gross A | 2003-04-08 | 1.93 | 0.612
FM-A7 at Road A-7 | Gross A | 2003-04-22 | 7.43 | 1.02
FM-A7 at Road A-7 | Gross A | 2003-05-06 | 0.819 | 0.41
FM-A7 at Road A-7 | Gross A | 2003-05-20 | 1.61 | 0.475
FM-A7 at Road A-7 | Gross A | 2003-06-03 | 4.05 | 0.827
FM-A7 at Road A-7 | Gross A | 2003-06-17 | 1.42 | 0.449
FM-A7 at Road A-7 | Gross A | 2003-07-01 | 3.35 | 0.739
FM-A7 at Road A-7 | Gross A | 2003-07-15 | 1.41 | 0.53
FM-A7 at Road A-7 | Gross A | 2003-07-29 | 7.24 | 1.09
FM-A7 at Road A-7 | Gross A | 2003-08-12 | 1.25 | 0.524
FM-A7 at Road A-7 | Gross A | 2003-08-26 | 15.4 | 1.67
FM-A7 at Road A-7 | Gross A | 2003-09-03 | 7.95 | 1.2
FM-A7 at Road A-7 | Gross A | 2003-10-07 | 8.95 | 1.31
FM-A7 at Road A-7 | Gross A | 2003-11-04 | 35.1 | 3.09
FM-A7 at Road A-7 | Gross A | 2003-12-02 | 3.46 | 0.924
FM-A7 at Road A-7 | Gross A | 2004-01-06 | 15.3 | 1.6
HP-50 Tritium Facility Outfall | Gross A | 2003-01-14 | 3.54 | 0.769
HP-50 Tritium Facility Outfall | Gross A | 2003-01-28 | 2.44 | 0.735
HP-50 Tritium Facility Outfall | Gross A | 2003-02-11 | 3.16 | 0.924
HP-50 Tritium Facility Outfall | Gross A | 2003-02-25 | 5.95 | 1.04
HP-50 Tritium Facility Outfall | Gross A | 2003-03-11 | 2.41 | 0.551
HP-50 Tritium Facility Outfall | Gross A | 2003-03-25 | 2.07 | 0.511
HP-50 Tritium Facility Outfall | Gross A | 2003-04-08 | 1.46 | 0.585
HP-50 Tritium Facility Outfall | Gross A | 2003-04-22 | 6.62 | 1.25
HP-50 Tritium Facility Outfall | Gross A | 2003-05-06 | 2.61 | 0.577
HP-50 Tritium Facility Outfall | Gross A | 2003-05-20 | 2.18 | 0.53
HP-50 Tritium Facility Outfall | Gross A | 2003-06-03 | 4.35 | 0.757
HP-50 Tritium Facility Outfall | Gross A | 2003-06-17 | 10.7 | 1.01
HP-50 Tritium Facility Outfall | Gross A | 2003-07-01 | 2.92 | 0.715
HP-50 Tritium Facility Outfall | Gross A | 2003-07-15 | 2.41 | 0.596
HP-50 Tritium Facility Outfall | Gross A | 2003-07-29 | 3 | 0.797
HP-50 Tritium Facility Outfall | Gross A | 2003-08-12 | 3.27 | 0.736
HP-50 Tritium Facility Outfall | Gross A | 2003-08-26 | 5.16 | 0.997
HP-50 Tritium Facility Outfall | Gross A | 2003-09-03 | 2.86 | 0.816
Pen Branch
PB-3 at Road A-13.2 | Gross A | 2003-01-14 | 0.414 | 0.406
PB-3 at Road A-13.2 | Gross A | 2003-01-28 | -0.27 | 0.592
PB-3 at Road A-13.2 | Gross A | 2003-02-11 | 0.451 | 0.495
PB-3 at Road A-13.2 | Gross A | 2003-02-25 | -0.354 | 0.243
PB-3 at Road A-13.2 | Gross A | 2003-03-11 | 0.00719 | 0.328
PB-3 at Road A-13.2 | Gross A | 2003-03-25 | -0.0654 | 0.21
PB-3 at Road A-13.2 | Gross A | 2003-04-08 | 0.619 | 0.367
PB-3 at Road A-13.2 | Gross A | 2003-04-22 | 0.324 | 0.267
PB-3 at Road A-13.2 | Gross A | 2003-05-06 | 0.11 | 0.204
PB-3 at Road A-13.2 | Gross A | 2003-05-20 | 0.803 | 0.35
PB-3 at Road A-13.2 | Gross A | 2003-06-03 | 0.4 | 0.267
PB-3 at Road A-13.2 | Gross A | 2003-06-17 | 0.267 | 0.224
PB-3 at Road A-13.2 | Gross A | 2003-07-01 | 0.624 | 0.344
PB-3 at Road A-13.2 | Gross A | 2003-07-15 | 0.335 | 0.306
PB-3 at Road A-13.2 | Gross A | 2003-07-29 | 0.105 | 0.216
PB-3 at Road A-13.2 | Gross A | 2003-08-12 | 0.459 | 0.28
PB-3 at Road A-13.2 | Gross A | 2003-08-26 | 0.289 | 0.3
PB-3 at Road A-13.2 | Gross A | 2003-09-03 | 1.3 | 0.421
PB-3 at Road A-13.2 | Gross A | 2003-10-07 | 2.05 | 0.59
PB-3 at Road A-13.2 | Gross A | 2003-11-04 | 1.08 | 0.308
PB-3 at Road A-13.2 | Gross A | 2003-12-02 | 0.322 | 0.342
PB-3 at Road A-13.2 | Gross A | 2004-01-06 | 0.584 | 0.296
Steel Creek
SC-2A 1 mile above Road B | Gross A | 2003-01-14 | 1.6 | 0.365
SC-2A 1 mile above Road B | Gross A | 2003-01-28 | 0.597 | 0.303
SC-2A 1 mile above Road B | Gross A | 2003-02-11 | 0.47 | 0.291
SC-2A 1 mile above Road B | Gross A | 2003-02-25 | 0.776 | 0.384
SC-2A 1 mile above Road B | Gross A | 2003-03-11 | 0.578 | 0.263
SC-2A 1 mile above Road B | Gross A | 2003-03-25 | 3.76 | 0.418
SC-2A 1 mile above Road B | Gross A | 2003-04-08 | 3.95 | 0.694
SC-2A 1 mile above Road B | Gross A | 2003-04-22 | 1.64 | 0.502
SC-2A 1 mile above Road B | Gross A | 2003-05-06 | 1.89 | 0.48
SC-2A 1 mile above Road B | Gross A | 2003-05-20 | 1.63 | 0.403
SC-2A 1 mile above Road B | Gross A | 2003-06-03 | 2.41 | 0.596
SC-2A 1 mile above Road B | Gross A | 2003-06-17 | 2.7 | 0.542
SC-2A 1 mile above Road B | Gross A | 2003-07-01 | 3.27 | 0.68
SC-2A 1 mile above Road B | Gross A | 2003-07-15 | 1.41 | 0.493
SC-2A 1 mile above Road B | Gross A | 2003-07-29 | 1.96 | 0.547
SC-2A 1 mile above Road B | Gross A | 2003-08-12 | 0.641 | 0.215
SC-2A 1 mile above Road B | Gross A | 2003-08-26 | 3.54 | 0.462
SC-2A 1 mile above Road B | Gross A | 2003-09-03 | 9.19 | 0.88
SC-2A 1 mile above Road B | Gross A | 2003-10-07 | 3.43 | 0.507
SC-2A 1 mile above Road B | Gross A | 2003-11-04 | 4.54 | 0.786
SC-2A 1 mile above Road B | Gross A | 2003-12-02 | 3.11 | 0.791
SC-2A 1 mile above Road B | Gross A | 2004-01-06 | 5.57 | 0.629
SC-4 Steel Creek at Road A | Gross A | 2003-01-14 | 0.676 | 0.419
SC-4 Steel Creek at Road A | Gross A | 2003-01-28 | 2.38 | 0.675
SC-4 Steel Creek at Road A | Gross A | 2003-02-11 | -0.199 | 0.413
SC-4 Steel Creek at Road A | Gross A | 2003-02-25 | 0.102 | 0.297
SC-4 Steel Creek at Road A | Gross A | 2003-03-11 | -0.276 | 0.303
SC-4 Steel Creek at Road A | Gross A | 2003-03-25 | 0.316 | 0.277
SC-4 Steel Creek at Road A | Gross A | 2003-04-08 | 0.147 | 0.273
SC-4 Steel Creek at Road A | Gross A | 2003-04-22 | -0.169 | 0.185
SC-4 Steel Creek at Road A | Gross A | 2003-05-06 | 0.614 | 0.369
SC-4 Steel Creek at Road A | Gross A | 2003-05-20 | 0.532 | 0.287
SC-4 Steel Creek at Road A | Gross A | 2003-06-03 | -0.178 | 0.182
SC-4 Steel Creek at Road A | Gross A | 2003-06-17 | 0.305 | 0.256
SC-4 Steel Creek at Road A | Gross A | 2003-07-01 | 0.754 | 0.388
SC-4 Steel Creek at Road A | Gross A | 2003-07-15 | 0.489 | 0.362
SC-4 Steel Creek at Road A | Gross A | 2003-07-29 | 0.226 | 0.253
SC-4 Steel Creek at Road A | Gross A | 2003-08-12 | 0.638 | 0.342
SC-4 Steel Creek at Road A | Gross A | 2003-08-26 | 0.654 | 0.429
SC-4 Steel Creek at Road A | Gross A | 2003-09-03 | 2.25 | 0.663
SC-4 Steel Creek at Road A | Gross A | 2003-10-07 | 1.27 | 0.458
SC-4 Steel Creek at Road A | Gross A | 2003-11-04 | 0.624 | 0.347
SC-4 Steel Creek at Road A | Gross A | 2003-12-02 | 0.446 | 0.358
SC-4 Steel Creek at Road A | Gross A | 2004-01-06 | 0.139 | 0.26
Lower Three Runs Creek
L3R-1A at Road B | Gross A | 2003-01-14 | -0.524 | 0.202
L3R-1A at Road B | Gross A | 2003-01-28 | -0.253 | 0.272
L3R-1A at Road B | Gross A | 2003-02-11 | 0.603 | 0.476
L3R-1A at Road B | Gross A | 2003-02-25 | 0.266 | 0.321
L3R-1A at Road B | Gross A | 2003-03-11 | -0.335 | 0.333
L3R-1A at Road B | Gross A | 2003-03-25 | 3.68 | 1.47
L3R-1A at Road B | Gross A | 2003-04-08 | 0.297 | 0.27
L3R-1A at Road B | Gross A | 2003-04-22 | 0.273 | 0.314
L3R-1A at Road B | Gross A | 2003-05-06 | 0.237 | 0.261
L3R-1A at Road B | Gross A | 2003-05-20 | 0.0878 | 0.186
L3R-1A at Road B | Gross A | 2003-06-03 | -0.202 | 0.199
L3R-1A at Road B | Gross A | 2003-06-17 | 0.332 | 0.242
L3R-1A at Road B | Gross A | 2003-07-01 | 0.0951 | 0.222
L3R-1A at Road B | Gross A | 2003-07-15 | 0.427 | 0.321
L3R-1A at Road B | Gross A | 2003-07-29 | -0.0181 | 0.187
L3R-1A at Road B | Gross A | 2003-08-12 | 0.789 | 0.342
L3R-1A at Road B | Gross A | 2003-08-26 | 0.165 | 0.277
L3R-1A at Road B | Gross A | 2003-09-03 | 0.252 | 0.255
L3R-1A at Road B | Gross A | 2003-10-07 | 0.989 | 0.426
L3R-1A at Road B | Gross A | 2003-11-04 | 0.835 | 0.375
L3R-1A at Road B | Gross A | 2003-12-02 | 1.04 | 0.677
L3R-1A at Road B | Gross A | 2004-01-06 | 0.338 | 0.273
L3R-2 Patterson Mill Rd | Gross A | 2003-01-14 | -0.376 | 0.248
L3R-2 Patterson Mill Rd | Gross A | 2003-01-28 | 0.43 | 0.779
L3R-2 Patterson Mill Rd | Gross A | 2003-02-11 | 1.96 | 1.08
L3R-2 Patterson Mill Rd | Gross A | 2003-02-25 | 0.765 | 0.474
L3R-2 Patterson Mill Rd | Gross A | 2003-03-11 | 1.55 | 0.613
L3R-2 Patterson Mill Rd | Gross A | 2003-03-25 | 1.23e-31 | 0.248
L3R-2 Patterson Mill Rd | Gross A | 2003-04-08 | 0.481 | 0.347
L3R-2 Patterson Mill Rd | Gross A | 2003-04-22 | 0.211 | 0.368
L3R-2 Patterson Mill Rd | Gross A | 2003-05-06 | 2.89 | 0.638
L3R-2 Patterson Mill Rd | Gross A | 2003-05-20 | 2.21 | 0.488
L3R-2 Patterson Mill Rd | Gross A | 2003-06-03 | 0.397 | 0.366
L3R-2 Patterson Mill Rd | Gross A | 2003-06-17 | 0.641 | 0.291
L3R-2 Patterson Mill Rd | Gross A | 2003-07-01 | 1.8 | 0.529
L3R-2 Patterson Mill Rd | Gross A | 2003-07-15 | 0.916 | 0.432
L3R-2 Patterson Mill Rd | Gross A | 2003-07-29 | 3.16 | 0.679
L3R-2 Patterson Mill Rd | Gross A | 2003-08-12 | 0.408 | 0.291
L3R-2 Patterson Mill Rd | Gross A | 2003-08-26 | 0.181 | 0.303
L3R-2 Patterson Mill Rd | Gross A | 2003-09-03 | 2.49 | 0.703
L3R-2 Patterson Mill Rd | Gross A | 2003-10-07 | 0.0619 | 0.239
L3R-2 Patterson Mill Rd | Gross A | 2003-11-04 | 0.792 | 0.391
L3R-2 Patterson Mill Rd | Gross A | 2003-12-02 | 0.432 | 0.366
L3R-2 Patterson Mill Rd | Gross A | 2004-01-06 | 0.4 | 0.325
L3R-3 at Highway 125 | Gross A | 2003-01-14 | -0.07 | 0.395
L3R-3 at Highway 125 | Gross A | 2003-01-28 | 0.24 | 1.03
L3R-3 at Highway 125 | Gross A | 2003-02-11 | 0.147 | 0.611
L3R-3 at Highway 125 | Gross A | 2003-02-25 | -0.156 | 0.346
L3R-3 at Highway 125 | Gross A | 2003-03-11 | 1.64 | 0.757
L3R-3 at Highway 125 | Gross A | 2003-03-25 | 0.316 | 0.283
L3R-3 at Highway 125 | Gross A | 2003-04-08 | 0.147 | 0.3
L3R-3 at Highway 125 | Gross A | 2003-04-22 | 0.11 | 0.222
L3R-3 at Highway 125 | Gross A | 2003-05-06 | 0.878 | 0.425
L3R-3 at Highway 125 | Gross A | 2003-05-20 | 0.376 | 0.273
L3R-3 at Highway 125 | Gross A | 2003-06-03 | 0.118 | 0.256
L3R-3 at Highway 125 | Gross A | 2003-06-17 | 0.389 | 0.278
L3R-3 at Highway 125 | Gross A | 2003-07-01 | 0.459 | 0.328
L3R-3 at Highway 125 | Gross A | 2003-07-15 | 0.978 | 0.463
L3R-3 at Highway 125 | Gross A | 2003-07-29 | 0.657 | 0.362
L3R-3 at Highway 125 | Gross A | 2003-08-12 | 0.943 | 0.403
L3R-3 at Highway 125 | Gross A | 2003-08-26 | 1.46 | 0.557
L3R-3 at Highway 125 | Gross A | 2003-09-03 | 3.65 | 0.839
L3R-3 at Highway 125 | Gross A | 2003-10-07 | 1.48 | 0.517
L3R-3 at Highway 125 | Gross A | 2003-11-04 | 5.92 | 1.13
L3R-3 at Highway 125 | Gross A | 2003-12-02 | 4.35 | 0.989
L3R-3 at Highway 125 | Gross A | 2004-01-06 | 5.19 | 0.986
R-Area Downstream of R-1 | Gross A | 2003-01-14 | 0.0927 | 0.379
R-Area Downstream of R-1 | Gross A | 2003-01-28 | -0.292 | 0.421
R-Area Downstream of R-1 | Gross A | 2003-02-11 | 0.719 | 0.628
R-Area Downstream of R-1 | Gross A | 2003-02-25 | 0.465 | 0.343
R-Area Downstream of R-1 | Gross A | 2003-03-11 | 1.09 | 0.585
R-Area Downstream of R-1 | Gross A | 2003-03-25 | 1.18 | 0.457
R-Area Downstream of R-1 | Gross A | 2003-04-08 | 1.09 | 0.461
R-Area Downstream of R-1 | Gross A | 2003-04-22 | 0.819 | 0.483
R-Area Downstream of R-1 | Gross A | 2003-05-06 | 0.995 | 0.433
R-Area Downstream of R-1 | Gross A | 2003-05-20 | 1.05 | 0.489
R-Area Downstream of R-1 | Gross A | 2003-06-03 | 1.07 | 0.502
R-Area Downstream of R-1 | Gross A | 2003-06-17 | 1.08 | 0.427
R-Area Downstream of R-1 | Gross A | 2003-07-01 | 2.84 | 0.739
R-Area Downstream of R-1 | Gross A | 2003-07-15 | 0.765 | 0.41
R-Area Downstream of R-1 | Gross A | 2003-07-29 | 1.44 | 0.518
R-Area Downstream of R-1 | Gross A | 2003-08-12 | 0.816 | 0.422
R-Area Downstream of R-1 | Gross A | 2003-08-26 | 1.14 | 0.393
R-Area Downstream of R-1 | Gross A | 2003-09-03 | 1.99 | 0.727
R-Area Downstream of R-1 | Gross A | 2003-10-07 | 1.76 | 0.578
R-Area Downstream of R-1 | Gross A | 2003-11-04 | 0.632 | 0.353
R-Area Downstream of R-1 | Gross A | 2003-12-02 | 1.56 | 0.697
R-Area Downstream of R-1 | Gross A | 2004-01-06 | 0.346 | 0.357
Miscellaneous
G-010 | Gross A | 2003-01-06 | -0.17 | 0.409
G-010 | Gross A | 2003-01-13 | -0.018 | 0.316
G-010 | Gross A | 2003-01-24 | -4.11 | 4.34
G-010 | Gross A | 2003-01-27 | -1.33 | 0.576
G-010 | Gross A | 2003-02-03 | -0.411 | 3.96
G-010 | Gross A | 2003-02-12 | -3.92 | 2.86
G-010 | Gross A | 2003-03-03 | -1.04 | 0.472
G-010 | Gross A | 2003-04-07 | -0.343 | 0.374
G-010 | Gross A | 2003-05-05 | 0.0351 | 0.225
G-010 | Gross A | 2003-05-15 | 0.357 | 2.28
G-010 | Gross A | 2003-06-02 | -0.211 | 0.241
G-010 | Gross A | 2003-07-07 | 0.224 | 0.26
G-010 | Gross A | 2003-08-04 | 0.0103 | 0.207
G-010 | Gross A | 2003-09-02 | -0.126 | 0.299
G-010 | Gross A | 2003-10-06 | 0.27 | 0.266
G-010 | Gross A | 2003-11-03 | -0.735 | 1.72
G-010 | Gross A | 2003-12-01 | -0.881 | 1.55
G-010 | Gross A | 2004-01-05 | 0.0965 | 2.41
TNX-008 | Gross A | 2003-01-06 | 2.54 | 1.12
TNX-008 | Gross A | 2003-01-13 | 1.89 | 0.854
TNX-008 | Gross A | 2003-02-03 | 1.85 | 0.859
TNX-008 | Gross A | 2003-03-03 | 2.41 | 1.31
TNX-008 | Gross A | 2003-04-07 | 0.635 | 0.691
TNX-008 | Gross A | 2003-05-05 | 0.716 | 0.518
TNX-008 | Gross A | 2003-06-03 | 1.35 | 0.645
TNX-008 | Gross A | 2003-07-07 | 1.61 | 0.633
TNX-008 | Gross A | 2003-08-04 | 1.68 | 0.721
TNX-008 | Gross A | 2003-09-02 | 1.98 | 0.788
TNX-008 | Gross A | 2003-10-06 | 0.484 | 0.461
TNX-008 | Gross A | 2003-11-03 | 3.03 | 0.689
TNX-008 | Gross A | 2003-12-01 | 1.16 | 0.671
TNX-008 | Gross A | 2004-01-05 | 0.7 | 0.586