## 2003 E-Area Storm Water Basin
Summary Statistic Section
Radioactivity in E-Area Storm Water Basins : Units are pCi/L
Location | Nuclide | Summary Statistic | Sample Concentration | Sandard Deviation
E-05 | H-3 | N | 12 | NA
E-05 | H-3 | Mean | 128000 | 30300
E-05 | H-3 | Minimum | 37900 | 663
E-05 | H-3 | Maximum | 313000 | 1860
EAV Basin North (E-04) | H-3 | N | 12 | NA
EAV Basin North (E-04) | H-3 | Mean | 11000 | 2330
EAV Basin North (E-04) | H-3 | Minimum | 3130 | 341
EAV Basin North (E-04) | H-3 | Maximum | 31100 | 449
SWDF Basin North (E-02) | H-3 | N | 12 | NA
SWDF Basin North (E-02) | H-3 | Mean | 9340 | 1160
SWDF Basin North (E-02) | H-3 | Minimum | 4830 | 334
SWDF Basin North (E-02) | H-3 | Maximum | 17500 | 510
SWDF Basin South (E-01) | H-3 | N | 12 | NA
SWDF Basin South (E-01) | H-3 | Mean | 5330 | 605
SWDF Basin South (E-01) | H-3 | Minimum | 2530 | 288
SWDF Basin South (E-01) | H-3 | Maximum | 9250 | 386
E-05 | Co-60 | N | 12 | NA
E-05 | Co-60 | Mean | 0.687 | 0.486
E-05 | Co-60 | Minimum | -3.54 | 2.15
E-05 | Co-60 | Maximum | 2.66 | 2.01
EAV Basin North (E-04) | Co-60 | N | 12 | NA
EAV Basin North (E-04) | Co-60 | Mean | 0.36 | 0.648
EAV Basin North (E-04) | Co-60 | Minimum | -3.03 | 2.46
EAV Basin North (E-04) | Co-60 | Maximum | 4.22 | 3.41
SWDF Basin North (E-02) | Co-60 | N | 12 | NA
SWDF Basin North (E-02) | Co-60 | Mean | 1.14 | 0.65
SWDF Basin North (E-02) | Co-60 | Minimum | -1.4 | 2.02
SWDF Basin North (E-02) | Co-60 | Maximum | 6.58 | 3.35
SWDF Basin South (E-01) | Co-60 | N | 12 | NA
SWDF Basin South (E-01) | Co-60 | Mean | 1.11 | 0.674
SWDF Basin South (E-01) | Co-60 | Minimum | -3.84 | 2.54
SWDF Basin South (E-01) | Co-60 | Maximum | 4.79 | 3.46
E-05 | Cs-137 | N | 12 | NA
E-05 | Cs-137 | Mean | -0.103 | 0.845
E-05 | Cs-137 | Minimum | -5.33 | 1.9
E-05 | Cs-137 | Maximum | 4.57 | 2.18
EAV Basin North (E-04) | Cs-137 | N | 12 | NA
EAV Basin North (E-04) | Cs-137 | Mean | 0.672 | 0.564
EAV Basin North (E-04) | Cs-137 | Minimum | -2.95 | 3.06
EAV Basin North (E-04) | Cs-137 | Maximum | 3.97 | 2.35
SWDF Basin North (E-02) | Cs-137 | N | 12 | NA
SWDF Basin North (E-02) | Cs-137 | Mean | -0.77 | 0.847
SWDF Basin North (E-02) | Cs-137 | Minimum | -4.49 | 3.29
SWDF Basin North (E-02) | Cs-137 | Maximum | 5.62 | 3.15
SWDF Basin South (E-01) | Cs-137 | N | 12 | NA
SWDF Basin South (E-01) | Cs-137 | Mean | 1.22 | 0.706
SWDF Basin South (E-01) | Cs-137 | Minimum | -1.87 | 2.48
SWDF Basin South (E-01) | Cs-137 | Maximum | 5.43 | 3.23
E-05 | Sr-89/90 | N | 1 | NA
E-05 | Sr-89/90 | Mean | -0.312 | 0.638
EAV Basin North (E-04) | Sr-89/90 | N | 1 | NA
EAV Basin North (E-04) | Sr-89/90 | Mean | 0.432 | 0.683
SWDF Basin North (E-02) | Sr-89/90 | N | 1 | NA
SWDF Basin North (E-02) | Sr-89/90 | Mean | 0.454 | 0.682
SWDF Basin South (E-01) | Sr-89/90 | N | 1 | NA
SWDF Basin South (E-01) | Sr-89/90 | Mean | 0.132 | 0.666
E-05 | U-234 | N | 1 | NA
E-05 | U-234 | Mean | 0.0103 | 0.0161
EAV Basin North (E-04) | U-234 | N | 1 | NA
EAV Basin North (E-04) | U-234 | Mean | 0.0293 | 0.0177
SWDF Basin North (E-02) | U-234 | N | 1 | NA
SWDF Basin North (E-02) | U-234 | Mean | 0.0103 | 0.0146
SWDF Basin South (E-01) | U-234 | N | 1 | NA
SWDF Basin South (E-01) | U-234 | Mean | 0.0162 | 0.0152
E-05 | U-235 | N | 1 | NA
E-05 | U-235 | Mean | -0.00962 | 0.0052
EAV Basin North (E-04) | U-235 | N | 1 | NA
EAV Basin North (E-04) | U-235 | Mean | -0.00258 | 0.00979
SWDF Basin North (E-02) | U-235 | N | 1 | NA
SWDF Basin North (E-02) | U-235 | Mean | -0.0115 | 0.00857
SWDF Basin South (E-01) | U-235 | N | 1 | NA
SWDF Basin South (E-01) | U-235 | Mean | -0.0084 | 0.00758
E-05 | U-238 | N | 1 | NA
E-05 | U-238 | Mean | 0.00258 | 0.0116
EAV Basin North (E-04) | U-238 | N | 1 | NA
EAV Basin North (E-04) | U-238 | Mean | 0.078 | 0.022
SWDF Basin North (E-02) | U-238 | N | 1 | NA
SWDF Basin North (E-02) | U-238 | Mean | 0.00184 | 0.0113
SWDF Basin South (E-01) | U-238 | N | 1 | NA
SWDF Basin South (E-01) | U-238 | Mean | 0.0138 | 0.0137
E-05 | Pu-238 | N | 1 | NA
E-05 | Pu-238 | Mean | 0.0122 | 0.00749
EAV Basin North (E-04) | Pu-238 | N | 1 | NA
EAV Basin North (E-04) | Pu-238 | Mean | 0.00867 | 0.00654
SWDF Basin North (E-02) | Pu-238 | N | 1 | NA
SWDF Basin North (E-02) | Pu-238 | Mean | 0.00105 | 0.00366
SWDF Basin South (E-01) | Pu-238 | N | 1 | NA
SWDF Basin South (E-01) | Pu-238 | Mean | -0.00259 | 1.73
E-05 | Pu-239 | N | 1 | NA
E-05 | Pu-239 | Mean | -0.0141 | 0.00247
EAV Basin North (E-04) | Pu-239 | N | 1 | NA
EAV Basin North (E-04) | Pu-239 | Mean | -0.0104 | 0.0045
SWDF Basin North (E-02) | Pu-239 | N | 1 | NA
SWDF Basin North (E-02) | Pu-239 | Mean | -0.00437 | 0.00517
SWDF Basin South (E-01) | Pu-239 | N | 1 | NA
SWDF Basin South (E-01) | Pu-239 | Mean | -0.00465 | 0.00498
E-05 | Am-241 | N | 1 | NA
E-05 | Am-241 | Mean | -0.0191 | 0.0154
EAV Basin North (E-04) | Am-241 | N | 1 | NA
EAV Basin North (E-04) | Am-241 | Mean | -0.023 | 0.0139
SWDF Basin North (E-02) | Am-241 | N | 1 | NA
SWDF Basin North (E-02) | Am-241 | Mean | -0.0229 | 0.0149
SWDF Basin South (E-01) | Am-241 | N | 1 | NA
SWDF Basin South (E-01) | Am-241 | Mean | -0.0419 | 0.00898
E-05 | Cm-244 | N | 1 | NA
E-05 | Cm-244 | Mean | 0.00656 | 0.0076
EAV Basin North (E-04) | Cm-244 | N | 1 | NA
EAV Basin North (E-04) | Cm-244 | Mean | 0.0104 | 0.00845
SWDF Basin North (E-02) | Cm-244 | N | 1 | NA
SWDF Basin North (E-02) | Cm-244 | Mean | -0.00411 | 2.68
SWDF Basin South (E-01) | Cm-244 | N | 1 | NA
SWDF Basin South (E-01) | Cm-244 | Mean | 0.0118 | 0.00804
E-05 | Gross B | N | 12 | NA
E-05 | Gross B | Mean | 2.61 | 0.212
E-05 | Gross B | Minimum | 1.55 | 0.929
E-05 | Gross B | Maximum | 3.69 | 1
EAV Basin North (E-04) | Gross B | N | 12 | NA
EAV Basin North (E-04) | Gross B | Mean | 3.05 | 0.363
EAV Basin North (E-04) | Gross B | Minimum | 1.08 | 0.441
EAV Basin North (E-04) | Gross B | Maximum | 5.26 | 1.59
SWDF Basin North (E-02) | Gross B | N | 12 | NA
SWDF Basin North (E-02) | Gross B | Mean | 4.1 | 0.432
SWDF Basin North (E-02) | Gross B | Minimum | 1.46 | 0.928
SWDF Basin North (E-02) | Gross B | Maximum | 7.17 | 1.24
SWDF Basin South (E-01) | Gross B | N | 12 | NA
SWDF Basin South (E-01) | Gross B | Mean | 3.21 | 0.326
SWDF Basin South (E-01) | Gross B | Minimum | 1.31 | 0.915
SWDF Basin South (E-01) | Gross B | Maximum | 5.43 | 1.59
E-05 | Gross A | N | 12 | NA
E-05 | Gross A | Mean | 0.168 | 0.0865
E-05 | Gross A | Minimum | -0.489 | 0.458
E-05 | Gross A | Maximum | 0.696 | 0.506
EAV Basin North (E-04) | Gross A | N | 12 | NA
EAV Basin North (E-04) | Gross A | Mean | 0.844 | 0.198
EAV Basin North (E-04) | Gross A | Minimum | -0.0156 | 0.403
EAV Basin North (E-04) | Gross A | Maximum | 2.42 | 0.921
SWDF Basin North (E-02) | Gross A | N | 12 | NA
SWDF Basin North (E-02) | Gross A | Mean | 0.154 | 0.224
SWDF Basin North (E-02) | Gross A | Minimum | -1.55 | 0.684
SWDF Basin North (E-02) | Gross A | Maximum | 1.36 | 0.606
SWDF Basin South (E-01) | Gross A | N | 12 | NA
SWDF Basin South (E-01) | Gross A | Mean | 0.572 | 0.127
SWDF Basin South (E-01) | Gross A | Minimum | -0.224 | 0.282
SWDF Basin South (E-01) | Gross A | Maximum | 1.64 | 0.821
Sample Measurement Section
Radioactivity in E-Area Storm Water Basins : Units are pCi/L
Location | Nuclide | Collect Date | Sample Concentration | Standard Deviation
Onsite
E-05 | H-3 | 2003-01-06 | 37900 | 663
E-05 | H-3 | 2003-02-03 | 67600 | 925
E-05 | H-3 | 2003-03-03 | 38700 | 699
E-05 | H-3 | 2003-04-07 | 77300 | 955
E-05 | H-3 | 2003-05-05 | 67600 | 926
E-05 | H-3 | 2003-06-02 | 120000 | 1130
E-05 | H-3 | 2003-07-07 | 56500 | 579
E-05 | H-3 | 2003-08-04 | 313000 | 1860
E-05 | H-3 | 2003-09-02 | 286000 | 1790
E-05 | H-3 | 2003-10-06 | 296000 | 1770
E-05 | H-3 | 2003-11-03 | 82700 | 994
E-05 | H-3 | 2003-12-01 | 92500 | 1050
EAV Basin North (E-04) | H-3 | 2003-01-06 | 10500 | 417
EAV Basin North (E-04) | H-3 | 2003-02-03 | 8700 | 428
EAV Basin North (E-04) | H-3 | 2003-03-03 | 8000 | 397
EAV Basin North (E-04) | H-3 | 2003-04-07 | 4820 | 363
EAV Basin North (E-04) | H-3 | 2003-05-05 | 3130 | 341
EAV Basin North (E-04) | H-3 | 2003-06-02 | 8280 | 375
EAV Basin North (E-04) | H-3 | 2003-07-07 | 5570 | 342
EAV Basin North (E-04) | H-3 | 2003-08-04 | 31100 | 449
EAV Basin North (E-04) | H-3 | 2003-09-02 | 21000 | 544
EAV Basin North (E-04) | H-3 | 2003-10-06 | 16500 | 489
EAV Basin North (E-04) | H-3 | 2003-11-03 | 6700 | 371
EAV Basin North (E-04) | H-3 | 2003-12-01 | 7410 | 387
SWDF Basin North (E-02) | H-3 | 2003-01-06 | 9900 | 394
SWDF Basin North (E-02) | H-3 | 2003-02-03 | 9620 | 418
SWDF Basin North (E-02) | H-3 | 2003-03-03 | 8650 | 393
SWDF Basin North (E-02) | H-3 | 2003-04-07 | 8330 | 399
SWDF Basin North (E-02) | H-3 | 2003-05-05 | 5240 | 372
SWDF Basin North (E-02) | H-3 | 2003-06-02 | 6600 | 353
SWDF Basin North (E-02) | H-3 | 2003-07-07 | 4830 | 334
SWDF Basin North (E-02) | H-3 | 2003-08-04 | 5520 | 357
SWDF Basin North (E-02) | H-3 | 2003-09-02 | 7470 | 381
SWDF Basin North (E-02) | H-3 | 2003-10-06 | 13700 | 447
SWDF Basin North (E-02) | H-3 | 2003-11-03 | 14700 | 466
SWDF Basin North (E-02) | H-3 | 2003-12-01 | 17500 | 510
SWDF Basin South (E-01) | H-3 | 2003-01-06 | 4210 | 315
SWDF Basin South (E-01) | H-3 | 2003-02-03 | 4400 | 338
SWDF Basin South (E-01) | H-3 | 2003-03-03 | 8710 | 393
SWDF Basin South (E-01) | H-3 | 2003-04-07 | 6760 | 379
SWDF Basin South (E-01) | H-3 | 2003-05-05 | 4030 | 247
SWDF Basin South (E-01) | H-3 | 2003-06-02 | 9250 | 386
SWDF Basin South (E-01) | H-3 | 2003-07-07 | 2530 | 288
SWDF Basin South (E-01) | H-3 | 2003-08-04 | 3270 | 222
SWDF Basin South (E-01) | H-3 | 2003-09-02 | 3710 | 322
SWDF Basin South (E-01) | H-3 | 2003-10-06 | 5130 | 238
SWDF Basin South (E-01) | H-3 | 2003-11-03 | 6240 | 251
SWDF Basin South (E-01) | H-3 | 2003-12-01 | 5730 | 358
E-05 | Co-60 | 2003-01-06 | 2.52 | 1.89
E-05 | Co-60 | 2003-02-03 | 2.02 | 2.24
E-05 | Co-60 | 2003-03-03 | 1.17 | 1.88
E-05 | Co-60 | 2003-04-07 | -0.663 | 3.86
E-05 | Co-60 | 2003-05-05 | 1.76 | 2
E-05 | Co-60 | 2003-06-02 | -0.0227 | 3.13
E-05 | Co-60 | 2003-07-07 | 0.156 | 1.97
E-05 | Co-60 | 2003-08-04 | -3.54 | 2.15
E-05 | Co-60 | 2003-09-02 | 2.66 | 2.01
E-05 | Co-60 | 2003-10-06 | 0.606 | 1.97
E-05 | Co-60 | 2003-11-03 | 1.11 | 2.25
E-05 | Co-60 | 2003-12-01 | 0.455 | 2.16
EAV Basin North (E-04) | Co-60 | 2003-01-06 | -3.03 | 2.46
EAV Basin North (E-04) | Co-60 | 2003-02-03 | 3.44 | 2.11
EAV Basin North (E-04) | Co-60 | 2003-03-03 | -1.8 | 2.25
EAV Basin North (E-04) | Co-60 | 2003-04-07 | -1.89 | 3.15
EAV Basin North (E-04) | Co-60 | 2003-05-05 | 0.695 | 1.96
EAV Basin North (E-04) | Co-60 | 2003-06-02 | 4.22 | 3.41
EAV Basin North (E-04) | Co-60 | 2003-07-07 | 2.12 | 1.89
EAV Basin North (E-04) | Co-60 | 2003-08-04 | -1.18 | 1.89
EAV Basin North (E-04) | Co-60 | 2003-09-02 | 1.79 | 1.79
EAV Basin North (E-04) | Co-60 | 2003-10-06 | -0.0963 | 1.99
EAV Basin North (E-04) | Co-60 | 2003-11-03 | 0.955 | 2.15
EAV Basin North (E-04) | Co-60 | 2003-12-01 | -0.904 | 2.28
SWDF Basin North (E-02) | Co-60 | 2003-01-06 | 0.273 | 2.46
SWDF Basin North (E-02) | Co-60 | 2003-02-03 | 0.249 | 2.23
SWDF Basin North (E-02) | Co-60 | 2003-03-03 | 0.595 | 1.88
SWDF Basin North (E-02) | Co-60 | 2003-04-07 | -1.01 | 3.14
SWDF Basin North (E-02) | Co-60 | 2003-05-05 | 1.82 | 2.07
SWDF Basin North (E-02) | Co-60 | 2003-06-02 | 6.58 | 3.35
SWDF Basin North (E-02) | Co-60 | 2003-07-07 | -1.4 | 2.02
SWDF Basin North (E-02) | Co-60 | 2003-08-04 | -0.0584 | 2.08
SWDF Basin North (E-02) | Co-60 | 2003-09-02 | 3.42 | 1.85
SWDF Basin North (E-02) | Co-60 | 2003-10-06 | -0.628 | 1.95
SWDF Basin North (E-02) | Co-60 | 2003-11-03 | 2.89 | 2.21
SWDF Basin North (E-02) | Co-60 | 2003-12-01 | 0.966 | 2.28
SWDF Basin South (E-01) | Co-60 | 2003-01-06 | -3.84 | 2.54
SWDF Basin South (E-01) | Co-60 | 2003-02-03 | 1.07 | 1.83
SWDF Basin South (E-01) | Co-60 | 2003-03-03 | 4.19 | 2.12
SWDF Basin South (E-01) | Co-60 | 2003-04-07 | 0.538 | 3.18
SWDF Basin South (E-01) | Co-60 | 2003-05-05 | 1.19 | 2
SWDF Basin South (E-01) | Co-60 | 2003-06-02 | 4.79 | 3.46
SWDF Basin South (E-01) | Co-60 | 2003-07-07 | 1.43 | 1.87
SWDF Basin South (E-01) | Co-60 | 2003-08-04 | 0.782 | 2.04
SWDF Basin South (E-01) | Co-60 | 2003-09-02 | -0.0775 | 1.75
SWDF Basin South (E-01) | Co-60 | 2003-10-06 | -1.43 | 1.8
SWDF Basin South (E-01) | Co-60 | 2003-11-03 | 3.06 | 2.26
SWDF Basin South (E-01) | Co-60 | 2003-12-01 | 1.58 | 2.07
E-05 | Cs-137 | 2003-01-06 | -0.57 | 1.93
E-05 | Cs-137 | 2003-02-03 | 4.57 | 2.18
E-05 | Cs-137 | 2003-03-03 | 1.38 | 2.07
E-05 | Cs-137 | 2003-04-07 | 1.51 | 3.29
E-05 | Cs-137 | 2003-05-05 | -5.33 | 1.9
E-05 | Cs-137 | 2003-06-02 | -2.35 | 2.81
E-05 | Cs-137 | 2003-07-07 | -4.51 | 2.2
E-05 | Cs-137 | 2003-08-04 | 2.51 | 2.34
E-05 | Cs-137 | 2003-09-02 | 0.817 | 1.93
E-05 | Cs-137 | 2003-10-06 | -1.24 | 1.96
E-05 | Cs-137 | 2003-11-03 | -0.476 | 2.46
E-05 | Cs-137 | 2003-12-01 | 2.46 | 2.41
EAV Basin North (E-04) | Cs-137 | 2003-01-06 | -1.28 | 2.32
EAV Basin North (E-04) | Cs-137 | 2003-02-03 | 0.533 | 2.01
EAV Basin North (E-04) | Cs-137 | 2003-03-03 | -0.0305 | 2.12
EAV Basin North (E-04) | Cs-137 | 2003-04-07 | -2.95 | 3.06
EAV Basin North (E-04) | Cs-137 | 2003-05-05 | 1.59 | 2.15
EAV Basin North (E-04) | Cs-137 | 2003-06-02 | 2.17 | 3.2
EAV Basin North (E-04) | Cs-137 | 2003-07-07 | 2.41 | 2.05
EAV Basin North (E-04) | Cs-137 | 2003-08-04 | 1.88 | 1.76
EAV Basin North (E-04) | Cs-137 | 2003-09-02 | -1.78 | 1.82
EAV Basin North (E-04) | Cs-137 | 2003-10-06 | 0.603 | 1.92
EAV Basin North (E-04) | Cs-137 | 2003-11-03 | 3.97 | 2.35
EAV Basin North (E-04) | Cs-137 | 2003-12-01 | 0.938 | 2.18
SWDF Basin North (E-02) | Cs-137 | 2003-01-06 | -3.81 | 2.37
SWDF Basin North (E-02) | Cs-137 | 2003-02-03 | 3.51 | 2.02
SWDF Basin North (E-02) | Cs-137 | 2003-03-03 | 0.254 | 2.06
SWDF Basin North (E-02) | Cs-137 | 2003-04-07 | -4.49 | 3.29
SWDF Basin North (E-02) | Cs-137 | 2003-05-05 | -0.0957 | 1.88
SWDF Basin North (E-02) | Cs-137 | 2003-06-02 | 5.62 | 3.15
SWDF Basin North (E-02) | Cs-137 | 2003-07-07 | -0.757 | 1.76
SWDF Basin North (E-02) | Cs-137 | 2003-08-04 | -2.84 | 1.96
SWDF Basin North (E-02) | Cs-137 | 2003-09-02 | -2.3 | 1.99
SWDF Basin North (E-02) | Cs-137 | 2003-10-06 | -1.72 | 2.05
SWDF Basin North (E-02) | Cs-137 | 2003-11-03 | -0.127 | 2.19
SWDF Basin North (E-02) | Cs-137 | 2003-12-01 | -2.49 | 2.43
SWDF Basin South (E-01) | Cs-137 | 2003-01-06 | 0.395 | 2.59
SWDF Basin South (E-01) | Cs-137 | 2003-02-03 | 3.65 | 2.06
SWDF Basin South (E-01) | Cs-137 | 2003-03-03 | -1.58 | 2.08
SWDF Basin South (E-01) | Cs-137 | 2003-04-07 | 4.41 | 2.94
SWDF Basin South (E-01) | Cs-137 | 2003-05-05 | 2.7 | 1.78
SWDF Basin South (E-01) | Cs-137 | 2003-06-02 | 5.43 | 3.23
SWDF Basin South (E-01) | Cs-137 | 2003-07-07 | 1.11 | 1.94
SWDF Basin South (E-01) | Cs-137 | 2003-08-04 | -1.4 | 2.28
SWDF Basin South (E-01) | Cs-137 | 2003-09-02 | 1.26 | 2.04
SWDF Basin South (E-01) | Cs-137 | 2003-10-06 | 1.54 | 1.95
SWDF Basin South (E-01) | Cs-137 | 2003-11-03 | -1.87 | 2.48
SWDF Basin South (E-01) | Cs-137 | 2003-12-01 | -0.93 | 2.26
E-05 | Sr-89/90 | 2003-04-07 | -0.312 | 0.638
EAV Basin North (E-04) | Sr-89/90 | 2003-04-07 | 0.432 | 0.683
SWDF Basin North (E-02) | Sr-89/90 | 2003-04-07 | 0.454 | 0.682
SWDF Basin South (E-01) | Sr-89/90 | 2003-04-07 | 0.132 | 0.666
E-05 | U-234 | 2003-04-07 | 0.0103 | 0.0161
EAV Basin North (E-04) | U-234 | 2003-04-07 | 0.0293 | 0.0177
SWDF Basin North (E-02) | U-234 | 2003-04-07 | 0.0103 | 0.0146
SWDF Basin South (E-01) | U-234 | 2003-04-07 | 0.0162 | 0.0152
E-05 | U-235 | 2003-04-07 | -0.00962 | 0.0052
EAV Basin North (E-04) | U-235 | 2003-04-07 | -0.00258 | 0.00979
SWDF Basin North (E-02) | U-235 | 2003-04-07 | -0.0115 | 0.00857
SWDF Basin South (E-01) | U-235 | 2003-04-07 | -0.0084 | 0.00758
E-05 | U-238 | 2003-04-07 | 0.00258 | 0.0116
EAV Basin North (E-04) | U-238 | 2003-04-07 | 0.078 | 0.022
SWDF Basin North (E-02) | U-238 | 2003-04-07 | 0.00184 | 0.0113
SWDF Basin South (E-01) | U-238 | 2003-04-07 | 0.0138 | 0.0137
E-05 | Pu-238 | 2003-04-07 | 0.0122 | 0.00749
EAV Basin North (E-04) | Pu-238 | 2003-04-07 | 0.00867 | 0.00654
SWDF Basin North (E-02) | Pu-238 | 2003-04-07 | 0.00105 | 0.00366
SWDF Basin South (E-01) | Pu-238 | 2003-04-07 | -0.00259 | 1.73
E-05 | Pu-239 | 2003-04-07 | -0.0141 | 0.00247
EAV Basin North (E-04) | Pu-239 | 2003-04-07 | -0.0104 | 0.0045
SWDF Basin North (E-02) | Pu-239 | 2003-04-07 | -0.00437 | 0.00517
SWDF Basin South (E-01) | Pu-239 | 2003-04-07 | -0.00465 | 0.00498
E-05 | Am-241 | 2003-04-07 | -0.0191 | 0.0154
EAV Basin North (E-04) | Am-241 | 2003-04-07 | -0.023 | 0.0139
SWDF Basin North (E-02) | Am-241 | 2003-04-07 | -0.0229 | 0.0149
SWDF Basin South (E-01) | Am-241 | 2003-04-07 | -0.0419 | 0.00898
E-05 | Cm-244 | 2003-04-07 | 0.00656 | 0.0076
EAV Basin North (E-04) | Cm-244 | 2003-04-07 | 0.0104 | 0.00845
SWDF Basin North (E-02) | Cm-244 | 2003-04-07 | -0.00411 | 2.68
SWDF Basin South (E-01) | Cm-244 | 2003-04-07 | 0.0118 | 0.00804
E-05 | Gross B | 2003-01-06 | 2.25 | 1.07
E-05 | Gross B | 2003-02-03 | 3.66 | 0.949
E-05 | Gross B | 2003-03-03 | 2.33 | 1.42
E-05 | Gross B | 2003-04-07 | 1.55 | 0.929
E-05 | Gross B | 2003-05-05 | 3.14 | 1.01
E-05 | Gross B | 2003-06-02 | 2.15 | 1.09
E-05 | Gross B | 2003-07-07 | 1.82 | 0.846
E-05 | Gross B | 2003-08-04 | 1.88 | 0.767
E-05 | Gross B | 2003-09-02 | 3.69 | 1
E-05 | Gross B | 2003-10-06 | 3.43 | 0.822
E-05 | Gross B | 2003-11-03 | 2.65 | 0.995
E-05 | Gross B | 2003-12-01 | 2.72 | 0.99
EAV Basin North (E-04) | Gross B | 2003-01-06 | 1.08 | 0.441
EAV Basin North (E-04) | Gross B | 2003-02-03 | 2.52 | 0.921
EAV Basin North (E-04) | Gross B | 2003-03-03 | 5.26 | 1.59
EAV Basin North (E-04) | Gross B | 2003-04-07 | 4.09 | 1.07
EAV Basin North (E-04) | Gross B | 2003-05-05 | 1.94 | 0.945
EAV Basin North (E-04) | Gross B | 2003-06-02 | 2.69 | 1.04
EAV Basin North (E-04) | Gross B | 2003-07-07 | 3.59 | 0.957
EAV Basin North (E-04) | Gross B | 2003-08-04 | 1.42 | 0.739
EAV Basin North (E-04) | Gross B | 2003-09-02 | 2.81 | 0.958
EAV Basin North (E-04) | Gross B | 2003-10-06 | 2.86 | 0.798
EAV Basin North (E-04) | Gross B | 2003-11-03 | 3.7 | 0.976
EAV Basin North (E-04) | Gross B | 2003-12-01 | 4.6 | 1.09
SWDF Basin North (E-02) | Gross B | 2003-01-06 | 3.5 | 0.548
SWDF Basin North (E-02) | Gross B | 2003-02-03 | 5.66 | 1.07
SWDF Basin North (E-02) | Gross B | 2003-03-03 | 4.4 | 1.54
SWDF Basin North (E-02) | Gross B | 2003-04-07 | 3.16 | 1.03
SWDF Basin North (E-02) | Gross B | 2003-05-05 | 1.46 | 0.928
SWDF Basin North (E-02) | Gross B | 2003-06-02 | 4.93 | 1.16
SWDF Basin North (E-02) | Gross B | 2003-07-07 | 2.78 | 0.927
SWDF Basin North (E-02) | Gross B | 2003-08-04 | 3.62 | 0.869
SWDF Basin North (E-02) | Gross B | 2003-09-02 | 5.2 | 1.14
SWDF Basin North (E-02) | Gross B | 2003-10-06 | 3.34 | 0.834
SWDF Basin North (E-02) | Gross B | 2003-11-03 | 3.97 | 0.999
SWDF Basin North (E-02) | Gross B | 2003-12-01 | 7.17 | 1.24
SWDF Basin South (E-01) | Gross B | 2003-01-06 | 1.8 | 0.468
SWDF Basin South (E-01) | Gross B | 2003-02-03 | 4.07 | 0.99
SWDF Basin South (E-01) | Gross B | 2003-03-03 | 5.43 | 1.59
SWDF Basin South (E-01) | Gross B | 2003-04-07 | 1.88 | 0.955
SWDF Basin South (E-01) | Gross B | 2003-05-05 | 1.31 | 0.915
SWDF Basin South (E-01) | Gross B | 2003-06-02 | 3.4 | 1.18
SWDF Basin South (E-01) | Gross B | 2003-07-07 | 3 | 0.942
SWDF Basin South (E-01) | Gross B | 2003-08-04 | 3.25 | 0.845
SWDF Basin South (E-01) | Gross B | 2003-09-02 | 3.95 | 1.03
SWDF Basin South (E-01) | Gross B | 2003-10-06 | 3.65 | 0.834
SWDF Basin South (E-01) | Gross B | 2003-11-03 | 3.12 | 1.02
SWDF Basin South (E-01) | Gross B | 2003-12-01 | 3.65 | 1.05
E-05 | Gross A | 2003-01-06 | 0.157 | 0.55
E-05 | Gross A | 2003-02-03 | -0.489 | 0.458
E-05 | Gross A | 2003-03-03 | 0.276 | 0.944
E-05 | Gross A | 2003-04-07 | 0.222 | 0.409
E-05 | Gross A | 2003-05-05 | 0.696 | 0.506
E-05 | Gross A | 2003-06-02 | 0.253 | 0.477
E-05 | Gross A | 2003-07-07 | 0.161 | 0.351
E-05 | Gross A | 2003-08-04 | 0.504 | 0.449
E-05 | Gross A | 2003-09-02 | 0.265 | 0.419
E-05 | Gross A | 2003-10-06 | 0.114 | 0.375
E-05 | Gross A | 2003-11-03 | -0.163 | 0.379
E-05 | Gross A | 2003-12-01 | 0.0226 | 0.399
EAV Basin North (E-04) | Gross A | 2003-01-06 | 0.951 | 0.411
EAV Basin North (E-04) | Gross A | 2003-02-03 | 2.42 | 0.921
EAV Basin North (E-04) | Gross A | 2003-03-03 | 1.29 | 1.22
EAV Basin North (E-04) | Gross A | 2003-04-07 | 1.04 | 0.571
EAV Basin North (E-04) | Gross A | 2003-05-05 | 0.381 | 0.442
EAV Basin North (E-04) | Gross A | 2003-06-02 | 0.569 | 0.502
EAV Basin North (E-04) | Gross A | 2003-07-07 | 0.128 | 0.363
EAV Basin North (E-04) | Gross A | 2003-08-04 | 0.344 | 0.407
EAV Basin North (E-04) | Gross A | 2003-09-02 | 0.478 | 0.459
EAV Basin North (E-04) | Gross A | 2003-10-06 | 1.01 | 0.538
EAV Basin North (E-04) | Gross A | 2003-11-03 | 1.54 | 0.687
EAV Basin North (E-04) | Gross A | 2003-12-01 | -0.0156 | 0.403
SWDF Basin North (E-02) | Gross A | 2003-01-06 | -0.3 | 0.235
SWDF Basin North (E-02) | Gross A | 2003-02-03 | -0.396 | 0.564
SWDF Basin North (E-02) | Gross A | 2003-03-03 | -1.55 | 0.684
SWDF Basin North (E-02) | Gross A | 2003-04-07 | 0.211 | 0.44
SWDF Basin North (E-02) | Gross A | 2003-05-05 | 0.235 | 0.431
SWDF Basin North (E-02) | Gross A | 2003-06-02 | -0.18 | 0.385
SWDF Basin North (E-02) | Gross A | 2003-07-07 | -0.203 | 0.283
SWDF Basin North (E-02) | Gross A | 2003-08-04 | 0.504 | 0.48
SWDF Basin North (E-02) | Gross A | 2003-09-02 | 1.25 | 0.678
SWDF Basin North (E-02) | Gross A | 2003-10-06 | 1.36 | 0.606
SWDF Basin North (E-02) | Gross A | 2003-11-03 | 0.51 | 0.53
SWDF Basin North (E-02) | Gross A | 2003-12-01 | 0.406 | 0.552
SWDF Basin South (E-01) | Gross A | 2003-01-06 | 0.243 | 0.317
SWDF Basin South (E-01) | Gross A | 2003-02-03 | 0.489 | 0.651
SWDF Basin South (E-01) | Gross A | 2003-03-03 | 0.526 | 1.02
SWDF Basin South (E-01) | Gross A | 2003-04-07 | 0.225 | 0.426
SWDF Basin South (E-01) | Gross A | 2003-05-05 | 0.566 | 0.479
SWDF Basin South (E-01) | Gross A | 2003-06-02 | 1.64 | 0.821
SWDF Basin South (E-01) | Gross A | 2003-07-07 | 0.696 | 0.491
SWDF Basin South (E-01) | Gross A | 2003-08-04 | -0.224 | 0.282
SWDF Basin South (E-01) | Gross A | 2003-09-02 | 0.676 | 0.52
SWDF Basin South (E-01) | Gross A | 2003-10-06 | 0.615 | 0.461
SWDF Basin South (E-01) | Gross A | 2003-11-03 | 0.528 | 0.549
SWDF Basin South (E-01) | Gross A | 2003-12-01 | 0.892 | 0.6