## BDC
| Location | BDC
| Parameter | Unit
| Collection Date |  | 2003-01-01 | 2003-02-01 | 2003-03-01 | 2003-04-01 | 2003-05-01 | 2003-06-01 | 2003-07-01 | 2003-08-01 | 2003-09-01 | 2003-10-01 | 2003-11-01 | 2003-12-01 | MAX | MIN | AVE | #>LLD
COD | Chemical Oxygen Demand | mg/L | <20 | <20 | <20 | <20 | <20 | <20 | <20 | <20 | <20 | <20 | <20 | <20 | 0 | 0 | 0 | 0
DO | D.O. | mg/L | 10.33 | 10.78 | 10.76 | 8 | 8.7 | 11.4 | 8.5 | 10.6 | 6.6 | 7.7 | 9.4 | 11.5 | 10.33 | 6.6 | 9.5225 | 12
pH | pH | SU | 6 | 6.8 | 6.9 | 7 | 6.7 | 6.9 | 6.4 | 6.6 | 6.5 | 6.9 | 7.2 | 6.9 | 6 | 6 | 6.7333 | 12
Temp | Temperature | ° C | 13 | 18 | 16 | 19 | 23 | 25 | 25 | 26 | 26 | 24 | 22 | 16 | 13 | 13 | 21.0833 | 12
H | Hardness | mg/L | 17 | 18 | 17 | 12 | 12 | 18 | 15 | 15 | 17 | 17 | 16 | 16 | 17 | 12 | 15.8333 | 12
Nitrite Nitrogen | Nitrite Nitrogen | mg/L | [12 empty] | 0 | 0 | 0 | 0 | bar: 2003-01-01 to 2003-12-01
Nitrate Nitrogen | Nitrate Nitrogen | mg/L | 0.38 | 0.38 | 0.37 | 0.31 | ND | 0.27 | 0.27 | 0.32 | 0.29 | 0.26 | 0.33 | 0.27 | 0.38 | 0.26 | 0.31364 | 11
Total Phospahte Phosphorus | Total Phosphaate Phosphorus | mg/L | 0.12 | 0.16 | 0.067 | 0.12 | ND | 0.079 |  | 0.065 | 0.13 | 0.1 | 0.14 | 0.082 | 0.16 | 0.065 | 0.1103 | 10
TOC | TOC | mg/L | 5.1 | 4.8 | 4.8 | 5.1 | 5.1 | 7.8 |  | 4 | 6.3 | 5.2 | 4.7 | 3.9 | 7.8 | 3.9 | 5.4091 | 11
AL TOT | Aluminum | mg/L | 0.33 | 0.301 | 0.72323 | 1.26 | 0.82 | 0.818 | 0.501 | 0.554 |  | 0.218 | 0.105 | 0.234 | 1.26 | 0.105 | 0.61766 | 11
BE TOT | Beryllium |  | ND | 0.001 | 0.00044517 | 0.0003 | ND | 0.0001 | 0.0002 | 0.0001 |  | 0.001 | 0.0004 | 0.0001 | 0.001 | 0.0001 | 0.00046452 | 9
CD TOT | Cadmium | mg/L | 0.001 | 0.001 | 0.00046366 | 0.0004 | ND | 0.002 | 0.001 | 0.001 |  | 0.001 | 0.004 | 0.0002 | 0.004 | 0.0002 | 0.0015064 | 10
CR TOT | Chromium | mg/L | ND | ND | 0.0013004 | 0.001 | ND | ND | ND | ND |  | 0.001 | ND | ND | 0.0013004 | 0.001 | 0.0011502 | 3
CU TOT | Copper | mg/L | 0.005 | 0.004 | ND | 0.007 | ND | 0.009 | 0.005 | 0.002 |  | 0.004 | ND | 0.002 | 0.009 | 0.002 | 0.00525 | 8
FE TOT | Iron | mg/L | 0.685 | 0.496 | 0.97713 | 1.263 | 0.913 | 1.365 | 0.886 | 1.05 |  | 0.526 | 0.478 | 0.524 | 1.365 | 0.478 | 0.89483 | 11
HG TOT | Mercury | ug/L | 0.035 | ND | ND | 0.084 | 0.133 | 0.01 | 0.047 | ND | 0.016 | ND | ND | ND | 0.133 | 0.01 | 0.0705 | 6
MN TOT | Manganese | mg/L | 0.11 | 0.074 | 0.11888 | 0.187 | 0.098 | 0.157 | 0.095 | 0.147 |  | 0.094 | 0.091 | 0.214 | 0.187 | 0.074 | 0.13299 | 11
NI TOT | Nickel | mg/L | 0.007 | 0.01 | 0.005603 | 0.008 | 0.026 | ND | 0.006 | ND |  | ND | 0.007 | 0.005 | 0.026 | 0.005 | 0.0117 | 8
PB TOT | Lead | mg/L | [12 empty] | 0 | 0 | 0 | 0 | bar: 2003-01-01 to 2003-08-01; 2003-10-01 to 2003-12-01
TL TOT | Thallium |  | ND | ND | ND | ND | ND | ND | ND | ND |  | 0.012 | ND | ND | 0.012 | 0.012 | 0.012 | 1
ZN TOT | Zinc | mg/L | 0.018 | 0.011 | ND | ND | ND | 0.014 | ND | ND |  | ND | ND | ND | 0.018 | 0.011 | 0.014333 | 3
TSS | Total Suspended Solid | mg/L | 9 | 3 | 8 | 15 | 11 | 8 | 9 | 16 | 9 | 6 | 5 | 11 | 16 | 3 | 9.75 | 12
Pesticides Herbicides | [16 empty] | #DIV/0! | 0
Aldrin |  | ug/l | [12 empty] | 0 | 0 | 0 | 0 | bar: 2003-02-01; 2003-05-01; 2003-07-01; 2003-11-01
Aroclor 1016 |  | ug/l | [12 empty] | 0 | 0 | 0 | 0 | bar: 2003-02-01; 2003-05-01; 2003-07-01; 2003-11-01
Aroclor 1221 |  | ug/l | [12 empty] | 0 | 0 | 0 | 0 | bar: 2003-02-01; 2003-05-01; 2003-07-01; 2003-11-01
Aroclor 1232 |  | ug/l | [12 empty] | 0 | 0 | 0 | 0 | bar: 2003-02-01; 2003-05-01; 2003-07-01; 2003-11-01
Aroclor 1242 |  | ug/l | [12 empty] | 0 | 0 | 0 | 0 | bar: 2003-02-01; 2003-05-01; 2003-07-01; 2003-11-01
Aroclor 1248 |  | ug/l | [12 empty] | 0 | 0 | 0 | 0 | bar: 2003-02-01; 2003-05-01; 2003-07-01; 2003-11-01
Aroclor 1254 |  | ug/l | [12 empty] | 0 | 0 | 0 | 0 | bar: 2003-02-01; 2003-05-01; 2003-07-01; 2003-11-01
Aroclor 1260 |  | ug/l | [12 empty] | 0 | 0 | 0 | 0 | bar: 2003-02-01; 2003-05-01; 2003-07-01; 2003-11-01
Alpha-BHC |  | ug/l | [12 empty] | 0 | 0 | 0 | 0 | bar: 2003-02-01; 2003-05-01; 2003-07-01; 2003-11-01
Beta-BHC |  | ug/l | [12 empty] | 0 | 0 | 0 | 0 | bar: 2003-02-01; 2003-05-01; 2003-07-01; 2003-11-01
Delta-BHC |  | ug/l | [12 empty] | 0 | 0 | 0 | 0 | bar: 2003-02-01; 2003-05-01; 2003-07-01; 2003-11-01
Gamma-BHC(lindane) |  | ug/l | [12 empty] | 0 | 0 | 0 | 0 | bar: 2003-02-01; 2003-05-01; 2003-07-01; 2003-11-01
Chlordane |  | ug/l | [12 empty] | 0 | 0 | 0 | 0 | bar: 2003-02-01; 2003-05-01; 2003-07-01; 2003-11-01
4,4-DDD |  | ug/l | [12 empty] | 0 | 0 | 0 | 0 | bar: 2003-02-01; 2003-05-01; 2003-07-01; 2003-11-01
4,4-DDE |  | ug/l | [12 empty] | 0 | 0 | 0 | 0 | bar: 2003-02-01; 2003-05-01; 2003-07-01; 2003-11-01
4,4-DDT |  | ug/l | [12 empty] | 0 | 0 | 0 | 0 | bar: 2003-02-01; 2003-05-01; 2003-07-01; 2003-11-01
Dieldrin |  | ug/l | [12 empty] | 0 | 0 | 0 | 0 | bar: 2003-02-01; 2003-05-01; 2003-07-01; 2003-11-01
Endosulfan I |  | ug/l | [12 empty] | 0 | 0 | 0 | 0 | bar: 2003-02-01; 2003-05-01; 2003-07-01; 2003-11-01
Endosulfan II |  | ug/l | [12 empty] | 0 | 0 | 0 | 0 | bar: 2003-02-01; 2003-05-01; 2003-07-01; 2003-11-01
Endosulfan sulfate |  | ug/l | [12 empty] | 0 | 0 | 0 | 0 | bar: 2003-02-01; 2003-05-01; 2003-07-01; 2003-11-01
Endrin |  | ug/l | [12 empty] | 0 | 0 | 0 | 0 | bar: 2003-02-01; 2003-05-01; 2003-07-01; 2003-11-01
Endrin aldehyde |  | ug/l | [12 empty] | 0 | 0 | 0 | 0 | bar: 2003-02-01; 2003-05-01; 2003-07-01; 2003-11-01
Endrin ketone |  | ug/l | [12 empty] | 0 | 0 | 0 | 0 | bar: 2003-02-01; 2003-05-01; 2003-07-01; 2003-11-01
Heptachlor |  | ug/l | [12 empty] | 0 | 0 | 0 | 0 | bar: 2003-02-01; 2003-05-01; 2003-07-01; 2003-11-01
Heptachlor epoxide |  | ug/l | [12 empty] | 0 | 0 | 0 | 0 | bar: 2003-02-01; 2003-05-01; 2003-07-01; 2003-11-01
Methoxychlor |  | ug/l | [12 empty] | 0 | 0 | 0 | 0 | bar: 2003-02-01; 2003-05-01; 2003-07-01; 2003-11-01
Toxaphene |  | ug/l | [12 empty] | 0 | 0 | 0 | 0 | bar: 2003-02-01; 2003-05-01; 2003-07-01; 2003-11-01
2,4-D |  | ug/l | [12 empty] | 0 | 0 | 0 | 0 | bar: 2003-02-01; 2003-05-01; 2003-07-01; 2003-11-01
2,4,5-TP(Silvex) |  | ug/l | [12 empty] | 0 | 0 | 0 | 0 | bar: 2003-02-01; 2003-05-01; 2003-07-01; 2003-11-01
* Because a different laboratory was used for metals analyses in 2003, the number of significant figures in this table differs from the number in the data tables of earlier environmental reports. The number of significant figures will be changed in the 2004 report to reflect the new lab's true capabilities.

## FM-2
| Location | FM-2
| Parameter | Unit
| Collection Date |  | 2003-01-01 | 2003-02-01 | 2003-03-01 | 2003-04-01 | 2003-05-01 | 2003-06-01 | 2003-07-01 | 2003-08-01 | 2003-09-01 | 2003-10-01 | 2003-11-01 | 2003-12-01 | MAX | MIN | AVE | #>LLD
COD | Chemical Oxygen Demand | mg/L | <20 | <20 | 23 | <20 | <20 | <20 | 25 | 27 | 30 | <20 | <20 | <20 | 30 | 30 | 27 | 4
DO | D.O. | mg/L | 8.69 | 9.55 | 9.2 | 7.6 | 4.8 | 5.9 | 5.9 | 6.7 | 4.4 | 5.3 | 5.57 | 12.09 | 12.09 | 4.4 | 7.425 | 12
pH | pH | SU | 5.7 | 6.7 | 6 | 5.9 | 6.1 | 5.9 | 5.6 | 5.9 | 6.4 | 5.8 | 5.83 | 6.5 | 6.7 | 5.6 | 6.1108 | 12
Temp | Temperature | ° C | 9 | 13 | 13 | 14 | 20 | 24 | 24 | 24 | 22 | 21 | 13.9 | 8 | 24 | 8 | 18.4083 | 12
H | Hardness | mg/L | 12 | 14 | 11 | ND | ND | ND | ND | ND | ND | ND | ND | ND | 14 | 11 | 13 | 3
Nitrite Nitrogen | Nitrite Nitrogen | mg/L | [12 empty] | 0 | 0 | 0 | 0 | bar: 2003-01-01 to 2003-12-01
Nitrate Nitrogen | Nitrate Nitrogen | mg/L | 0.11 | 0.14 | 0.15 | 0.021 |  | 0.14 | 0.053 | 0.065 | 0.045 | 0.11 | 0.058 | 0.21 | 0.21 | 0.021 | 0.10927 | 11
Total Phospahte Phosphorus | Total Phosphaate Phosphorus | mg/L | 0.02 | 0.011 | 0.015 | 0.036 | 0.026 | 0.022 | 0.028 | 0.06 | 0.048 | 0.03 | 0.12 | 0.043 | 0.12 | 0.011 | 0.046583 | 12
TOC | TOC | mg/L | 2.8 | 3 | 5.1 | 10 | 9.4 | 8.3 | 8.7 | 8.3 | 11 | 7.1 | 8.5 | 3.1 | 11 | 2.8 | 7.7917 | 12
AL TOT | Aluminum | mg/L | 0.149 | 0.208 | 0.239 | 0.696 | 0.224 | 0.284 | 0.211 | 0.158 | 0.198 | 0.115 | 0.168 | 0.07 | 0.696 | 0.07 | 0.27225 | 12
BE TOT | Beryllium |  | 0.001 | 0.0001 | 0.001 | ND | ND | ND | 0.0001 | ND | 0.002 | ND | 0.002 | ND | 0.002 | 0.0001 | 0.0012 | 6
CD TOT | Cadmium | mg/L | 0.001 | 0.0002 | 0.001 | 0.0004 | ND | 0.001 | 0.001 | 0.001 | 0.001 | ND | 0.007 | 0.0003 | 0.007 | 0.0002 | 0.00199 | 10
CR TOT | Chromium | mg/L | 0.001 | ND | ND | ND | ND | ND | ND | ND | 0.001 | ND | 0.002 | ND | 0.002 | 0.001 | 0.0016667 | 3
CU TOT | Copper | mg/L | 0.005 | 0.002 | ND | 0.002 | ND | 0.008 | 0.002 | ND | 0.003 | 0.001 | ND | 0.001 | 0.008 | 0.001 | 0.003375 | 8
FE TOT | Iron | mg/L | 0.685 | 0.683 | 0.535 | 0.892 | 3.964 | 1.768 | 1.878 | 2.298 | 3.794 | 2.325 | 5.666 | 0.952 | 5.666 | 0.535 | 2.5351 | 12
HG TOT | Mercury | ug/L | ND | ND | ND | 0.095 | 0.14 | 0.022 | 0.054 | ND | 0.025 | ND | ND | ND | 0.14 | 0.022 | 0.079333 | 5
MN TOT | Manganese | mg/L | 0.156 | 0.167 | 0.201 | 0.269 | 0.337 | 0.242 | 0.156 | 0.107 | 0.148 | 0.069 | 0.658 | 0.04 | 0.658 | 0.04 | 0.25433 | 12
NI TOT | Nickel | mg/L | 0.009 | 0.011 | 0.005 | ND | 0.005 | ND | 0.004 | 0.006 | ND | ND | 0.01 | 0.004 | 0.011 | 0.004 | 0.007 | 8
PB TOT | Lead | mg/L | [12 empty] | 0 | 0 | 0 | 0 | bar: 2003-01-01 to 2003-12-01
TL TOT | Thallium |  | ND | ND | ND | ND | ND | ND | ND | ND | ND | 0.015 | ND | ND | 0.015 | 0.015 | 0.015 | 1
ZN TOT | Zinc | mg/L | 0.033 | 0.024 | 0.029 | ND | ND | 0.019 | ND | ND | ND | ND | 0.075 | 0.012 | 0.075 | 0.012 | 0.039 | 6
TSS | Total Suspended Solid | mg/L | 3 | 1 | 1 | 10 | 9 | 12 | 2 | 6 | 6 | 3 | 62 | 4 | 62 | 1 | 14.8333 | 12
Pesticides Herbicides | [16 empty] | #DIV/0! | 0
Aldrin |  | ug/l | [12 empty] | 0 | 0 | 0 | 0 | bar: 2003-02-01; 2003-05-01; 2003-07-01; 2003-11-01
Aroclor 1016 |  | ug/l | [12 empty] | 0 | 0 | 0 | 0 | bar: 2003-02-01; 2003-05-01; 2003-07-01; 2003-11-01
Aroclor 1221 |  | ug/l | [12 empty] | 0 | 0 | 0 | 0 | bar: 2003-02-01; 2003-05-01; 2003-07-01; 2003-11-01
Aroclor 1232 |  | ug/l | [12 empty] | 0 | 0 | 0 | 0 | bar: 2003-02-01; 2003-05-01; 2003-07-01; 2003-11-01
Aroclor 1242 |  | ug/l | [12 empty] | 0 | 0 | 0 | 0 | bar: 2003-02-01; 2003-05-01; 2003-07-01; 2003-11-01
Aroclor 1248 |  | ug/l | [12 empty] | 0 | 0 | 0 | 0 | bar: 2003-02-01; 2003-05-01; 2003-07-01; 2003-11-01
Aroclor 1254 |  | ug/l | [12 empty] | 0 | 0 | 0 | 0 | bar: 2003-02-01; 2003-05-01; 2003-07-01; 2003-11-01
Aroclor 1260 |  | ug/l | [12 empty] | 0 | 0 | 0 | 0 | bar: 2003-02-01; 2003-05-01; 2003-07-01; 2003-11-01
Alpha-BHC |  | ug/l | [12 empty] | 0 | 0 | 0 | 0 | bar: 2003-02-01; 2003-05-01; 2003-07-01; 2003-11-01
Beta-BHC |  | ug/l | [12 empty] | 0 | 0 | 0 | 0 | bar: 2003-02-01; 2003-05-01; 2003-07-01; 2003-11-01
Delta-BHC |  | ug/l | [12 empty] | 0 | 0 | 0 | 0 | bar: 2003-02-01; 2003-05-01; 2003-07-01; 2003-11-01
Gamma-BHC(lindane) |  | ug/l | [12 empty] | 0 | 0 | 0 | 0 | bar: 2003-02-01; 2003-05-01; 2003-07-01; 2003-11-01
Chlordane |  | ug/l | [12 empty] | 0 | 0 | 0 | 0 | bar: 2003-02-01; 2003-05-01; 2003-07-01; 2003-11-01
4,4-DDD |  | ug/l | [12 empty] | 0 | 0 | 0 | 0 | bar: 2003-02-01; 2003-05-01; 2003-07-01; 2003-11-01
4,4-DDE |  | ug/l | [12 empty] | 0 | 0 | 0 | 0 | bar: 2003-02-01; 2003-05-01; 2003-07-01; 2003-11-01
4,4-DDT |  | ug/l | [12 empty] | 0 | 0 | 0 | 0 | bar: 2003-02-01; 2003-05-01; 2003-07-01; 2003-11-01
Dieldrin |  | ug/l | [12 empty] | 0 | 0 | 0 | 0 | bar: 2003-02-01; 2003-05-01; 2003-07-01; 2003-11-01
Endosulfan I |  | ug/l | [12 empty] | 0 | 0 | 0 | 0 | bar: 2003-02-01; 2003-05-01; 2003-07-01; 2003-11-01
Endosulfan II |  | ug/l | [12 empty] | 0 | 0 | 0 | 0 | bar: 2003-02-01; 2003-05-01; 2003-07-01; 2003-11-01
Endosulfan sulfate |  | ug/l | [12 empty] | 0 | 0 | 0 | 0 | bar: 2003-02-01; 2003-05-01; 2003-07-01; 2003-11-01
Endrin |  | ug/l | [12 empty] | 0 | 0 | 0 | 0 | bar: 2003-02-01; 2003-05-01; 2003-07-01; 2003-11-01
Endrin aldehyde |  | ug/l | [12 empty] | 0 | 0 | 0 | 0 | bar: 2003-02-01; 2003-05-01; 2003-07-01; 2003-11-01
Endrin ketone |  | ug/l | [12 empty] | 0 | 0 | 0 | 0 | bar: 2003-02-01; 2003-05-01; 2003-07-01; 2003-11-01
Heptachlor |  | ug/l | [12 empty] | 0 | 0 | 0 | 0 | bar: 2003-02-01; 2003-05-01; 2003-07-01; 2003-11-01
Heptachlor epoxide |  | ug/l | [12 empty] | 0 | 0 | 0 | 0 | bar: 2003-02-01; 2003-05-01; 2003-07-01; 2003-11-01
Methoxychlor |  | ug/l | [12 empty] | 0 | 0 | 0 | 0 | bar: 2003-02-01; 2003-05-01; 2003-07-01; 2003-11-01
Toxaphene |  | ug/l | [12 empty] | 0 | 0 | 0 | 0 | bar: 2003-02-01; 2003-05-01; 2003-07-01; 2003-11-01
2,4-D |  | ug/l | [12 empty] | 0 | 0 | 0 | 0 | bar: 2003-02-01; 2003-05-01; 2003-07-01; 2003-11-01
2,4,5-TP(Silvex) |  | ug/l | [12 empty] | 0 | 0 | 0 | 0 | bar: 2003-02-01; 2003-05-01; 2003-07-01; 2003-11-01
* Because a different laboratory was used for metals analyses in 2003, the number of significant figures in this table differs from the number in the data tables of earlier environmental reports. The number of significant figures will be changed in the 2004 report to reflect the new lab's true capabilities.

## FM-2B
| Location | FM-2B
| Parameter | Unit
| Collection Date |  | 2003-01-01 | 2003-02-01 | 2003-03-01 | 2003-04-01 | 2003-05-01 | 2003-06-01 | 2003-07-01 | 2003-08-01 | 2003-09-01 | 2003-10-01 | 2003-11-01 | 2003-12-01 | MAX | MIN | AVE | #>LLD
COD | Chemical Oxygen Demand | mg/L | <20 | <20 | <20 | <20 | <20 | <20 | 21 | 23 | 23 | <20 | <20 | <20 | 23 | 23 | 22.5 | 3
DO | D.O. | mg/L | 9.79 | 7.81 | 8.52 | 7.1 | 4.3 | 7.7 | 5.7 | 6 | 3.7 | 5.8 | 6.02 | 13.4 | 13.4 | 3.7 | 7.4542 | 12
pH | pH | SU | 5.3 | 6.3 | 6 | 6.6 | 6.3 | 6.3 | 5.9 | 5.9 | 6.4 | 5.9 | 5.98 | 6.6 | 6.6 | 5.3 | 6.2317 | 12
Temp | Temperature | ° C | 4.7 | 13 | 12 | 15 | 20 | 25 | 25 | 24 | 22 | 20 | 12.5 | 6 | 25 | 4.7 | 18.2917 | 12
H | Hardness | mg/L | 14 | 13 | 13 | 16 | 16 | 11 | 16 | ND | ND | ND | 14 | ND | 16 | 11 | 14.375 | 8
Nitrite Nitrogen | Nitrite Nitrogen | mg/L | ND | ND | ND | ND | ND | ND | .O22 | ND | ND | ND | ND | ND | 0 | 0 | 0 | 0
Nitrate Nitrogen | Nitrate Nitrogen | mg/L | 0.19 | 0.19 | 0.13 | 0.28 | 0.28 | 0.029 | ND | ND | ND | 0.039 | ND | 0.19 | 0.28 | 0.029 | 0.17725 | 8
Total Phospahte Phosphorus | Total Phosphaate Phosphorus | mg/L | 0.029 | 0.02 | 0.012 | 0.11 | 0.11 | 0.024 | 0.056 | 0.033 | 0.078 | 0.07 | 0.11 | 0.072 | 0.11 | 0.012 | 0.067083 | 12
TOC | TOC | mg/L | 2.7 | 3.3 | 4.4 | 4.8 | 4.8 | 8.8 | 7.6 | 5.9 | 7.2 | 6.3 | 7.6 | 3.4 | 8.8 | 2.7 | 6.075 | 12
AL TOT | Aluminum | mg/L | 0.036 | 0.055 | 0.178 | ND | 0.032 |  | 0.092 | 0.038 | 0.096 | 0.045 | 0.287 | ND | 0.287 | 0.032 | 0.12333 | 9
BE TOT | Beryllium | mg/L | ND | 0.0001 | ND | 0.045 | ND |  | ND | ND | 0.002 | ND | 0.001 | 0.0003 | 0.045 | 0.0001 | 0.015567 | 5
CD TOT | Cadmium | mg/L | ND | 0.0003 | 0.0003 | ND | ND |  | 0.001 | 0.001 | 0.002 | ND | 0.005 | 0.001 | 0.005 | 0.0003 | 0.00195 | 7
CR TOT | Chromium | mg/L | ND | ND | ND | 7.6 | ND |  | ND | ND | 0.001 | ND | ND | ND | 7.6 | 0.001 | 5.067 | 2
CU TOT | Copper | mg/L | 0.003 | 0.001 | ND | 0.002 | ND |  | ND | ND | ND | 0.002 | ND | 0.001 | 0.003 | 0.001 | 0.0018 | 5
FE TOT | Iron | mg/L | 0.299 | 0.402 | 0.573 | 0.772 | 2.406 |  | 2.308 | 1.55 | 3.184 | 1.174 | 10.37 | 1.185 | 10.37 | 0.299 | 3.1176 | 11
HG TOT | Mercury | ug/L | 0.032 | ND | ND | 0.088 | 0.134 | 0.01012 | 0.02 | ND | 0.03 | ND | ND | ND | 0.134 | 0.01012 | 0.069353 | 6
MN TOT | Manganese | mg/L | 0.021 | 0.021 | 0.027 | 0.133 | 0.295 |  | 0.1326 | 0.119 | 0.293 | 0.041 | 0.719 | 0.055 | 0.719 | 0.021 | 0.23224 | 11
NI TOT | Nickel | mg/L | 0.006 | 0.01 | 0.005 | 0.006 | 0.006 |  | 0.005 | ND | ND | ND | 0.019 | ND | 0.019 | 0.005 | 0.01 | 7
PB TOT | Lead | mg/L | [12 empty] | 0 | 0 | 0 | 0 | bar: 2003-01-01 to 2003-05-01; 2003-07-01 to 2003-12-01
TL TOT | Thallium | mg/L | [12 empty] | 0 | 0 | 0 | 0 | bar: 2003-01-01 to 2003-05-01; 2003-07-01 to 2003-12-01
ZN TOT | Zinc | mg/L | ND | ND | 0.03 | ND | ND |  | ND | ND | ND | ND | 0.019 | 0.014 | 0.03 | 0.014 | 0.02325 | 3
TSS | Total Suspended Solid | mg/L | <1 | <1 | 2 | <1 | 4 | 3 | 7 | 4 | 5 | 4 | 61 | 7 | 61 | 2 | 15.8 | 9
Pesticides Herbicides | [16 empty] | #DIV/0! | 0
Aldrin |  | ug/l | [12 empty] | 0 | 0 | 0 | 0 | bar: 2003-02-01; 2003-05-01; 2003-07-01; 2003-11-01
Aroclor 1016 |  | ug/l | [12 empty] | 0 | 0 | 0 | 0 | bar: 2003-02-01; 2003-05-01; 2003-07-01; 2003-11-01
Aroclor 1221 |  | ug/l | [12 empty] | 0 | 0 | 0 | 0 | bar: 2003-02-01; 2003-05-01; 2003-07-01; 2003-11-01
Aroclor 1232 |  | ug/l | [12 empty] | 0 | 0 | 0 | 0 | bar: 2003-02-01; 2003-05-01; 2003-07-01; 2003-11-01
Aroclor 1242 |  | ug/l | [12 empty] | 0 | 0 | 0 | 0 | bar: 2003-02-01; 2003-05-01; 2003-07-01; 2003-11-01
Aroclor 1248 |  | ug/l | [12 empty] | 0 | 0 | 0 | 0 | bar: 2003-02-01; 2003-05-01; 2003-07-01; 2003-11-01
Aroclor 1254 |  | ug/l | [12 empty] | 0 | 0 | 0 | 0 | bar: 2003-02-01; 2003-05-01; 2003-07-01; 2003-11-01
Aroclor 1260 |  | ug/l | [12 empty] | 0 | 0 | 0 | 0 | bar: 2003-02-01; 2003-05-01; 2003-07-01; 2003-11-01
Alpha-BHC |  | ug/l | [12 empty] | 0 | 0 | 0 | 0 | bar: 2003-02-01; 2003-05-01; 2003-07-01; 2003-11-01
Beta-BHC |  | ug/l | [12 empty] | 0 | 0 | 0 | 0 | bar: 2003-02-01; 2003-05-01; 2003-07-01; 2003-11-01
Delta-BHC |  | ug/l | [12 empty] | 0 | 0 | 0 | 0 | bar: 2003-02-01; 2003-05-01; 2003-07-01; 2003-11-01
Gamma-BHC(lindane) |  | ug/l | [12 empty] | 0 | 0 | 0 | 0 | bar: 2003-02-01; 2003-05-01; 2003-07-01; 2003-11-01
Chlordane |  | ug/l | [12 empty] | 0 | 0 | 0 | 0 | bar: 2003-02-01; 2003-05-01; 2003-07-01; 2003-11-01
4,4-DDD |  | ug/l | [12 empty] | 0 | 0 | 0 | 0 | bar: 2003-02-01; 2003-05-01; 2003-07-01; 2003-11-01
4,4-DDE |  | ug/l | [12 empty] | 0 | 0 | 0 | 0 | bar: 2003-02-01; 2003-05-01; 2003-07-01; 2003-11-01
4,4-DDT |  | ug/l | [12 empty] | 0 | 0 | 0 | 0 | bar: 2003-02-01; 2003-05-01; 2003-07-01; 2003-11-01
Dieldrin |  | ug/l | [12 empty] | 0 | 0 | 0 | 0 | bar: 2003-02-01; 2003-05-01; 2003-07-01; 2003-11-01
Endosulfan I |  | ug/l | [12 empty] | 0 | 0 | 0 | 0 | bar: 2003-02-01; 2003-05-01; 2003-07-01; 2003-11-01
Endosulfan II |  | ug/l | [12 empty] | 0 | 0 | 0 | 0 | bar: 2003-02-01; 2003-05-01; 2003-07-01; 2003-11-01
Endosulfan sulfate |  | ug/l | [12 empty] | 0 | 0 | 0 | 0 | bar: 2003-02-01; 2003-05-01; 2003-07-01; 2003-11-01
Endrin |  | ug/l | [12 empty] | 0 | 0 | 0 | 0 | bar: 2003-02-01; 2003-05-01; 2003-07-01; 2003-11-01
Endrin aldehyde |  | ug/l | [12 empty] | 0 | 0 | 0 | 0 | bar: 2003-02-01; 2003-05-01; 2003-07-01; 2003-11-01
Endrin ketone |  | ug/l | [12 empty] | 0 | 0 | 0 | 0 | bar: 2003-02-01; 2003-05-01; 2003-07-01; 2003-11-01
Heptachlor |  | ug/l | [12 empty] | 0 | 0 | 0 | 0 | bar: 2003-02-01; 2003-05-01; 2003-07-01; 2003-11-01
Heptachlor epoxide |  | ug/l | [12 empty] | 0 | 0 | 0 | 0 | bar: 2003-02-01; 2003-05-01; 2003-07-01; 2003-11-01
Methoxychlor |  | ug/l | [12 empty] | 0 | 0 | 0 | 0 | bar: 2003-02-01; 2003-05-01; 2003-07-01; 2003-11-01
Toxaphene |  | ug/l | [12 empty] | 0 | 0 | 0 | 0 | bar: 2003-02-01; 2003-05-01; 2003-07-01; 2003-11-01
2,4-D |  | ug/l | [12 empty] | 0 | 0 | 0 | 0 | bar: 2003-02-01; 2003-05-01; 2003-07-01; 2003-11-01
2,4,5-TP(Silvex) |  | ug/l | [12 empty] | 0 | 0 | 0 | 0 | bar: 2003-02-01; 2003-05-01; 2003-07-01; 2003-11-01
* Because a different laboratory was used for metals analyses in 2003, the number of significant figures in this table differs from the number in the data tables of earlier environmental reports. The number of significant figures will be changed in the 2004 report to reflect the new lab's true capabilities.

## FM-6
| Location | FM-6
| Parameter | Unit
| Collection Date |  | 2003-01-01 | 2003-02-01 | 2003-03-01 | 2003-04-01 | 2003-05-01 | 2003-06-01 | 2003-07-01 | 2003-08-01 | 2003-09-01 | 2003-10-01 | 2003-11-01 | 2003-12-01 | MAX | MIN | AVE | #>LLD
COD | Chemical Oxygen Demand | mg/L | <20 | <20 | <20 | <20 | <20 | <20 | 20 | 24 | <20 | <20 | <20 | <20 | 0 | 0 | 0 | 0
DO | D.O. | mg/L | 11.68 | 10.55 | 11.22 | 9.3 | 8.4 | 8.7 | 7.8 | 10.6 | 7 | 7.5 | 10.7 | 14.37 | 11.68 | 11.68 | 11.68 | 1
pH | pH | SU | 5.6 | 6.6 | 6.8 | 4.3 | 6.7 | 6.6 | 6.3 | 6.5 | 6.1 | 6.4 | 6.6 | 6.8 | 5.6 | 5.6 | 5.6 | 1
Temp | Temperature | ° C | 9 | 14 | 14 | 16 | 22 | 24 | 26 | 25 | 25 | 23 | 21 | 15 | 9 | 9 | 9 | 1
H | Hardness | mg/L | 10 | 12 | 12 | 12 | 12 | 11 | 11 | 12 | 10 | 11 | 10 | ND | 9 | 10 | 9 | 1
Nitrite Nitrogen | Nitrite Nitrogen | mg/L | ND | ND | ND | ND | ND | ND | ND | ND | ND | ND | ND | .O36 | 0 | 0 | 0 | 0
Nitrate Nitrogen | Nitrate Nitrogen | mg/L | 0.78 | 0.76 | 0.51 | 0.27 | 0.46 | 0.3 | 0.34 | 0.31 | 0.42 | 0.34 | 0.76 | 1.2 | 1.2 | 0.27 | 0.5725 | 12
Total Phospahte Phosphorus | Total Phosphaate Phosphorus | mg/L | 0.049 | 0.089 | 0.045 | 0.088 | 0.1 | 0.11 |  | 0.18 | 0.12 | 0.081 | 0.12 | 0.088 | 0.18 | 0.045 | 0.10918 | 11
TOC | TOC | mg/L | 3.1 | 3.2 | 4.7 | 10 | 4.2 | 7.3 |  | 6.8 | 5.4 | 5 | 4.5 | 2.8 | 10 | 2.8 | 5.8091 | 11
AL TOT | Aluminum | mg/L | 0.043 | 0.091 | 0.197 | 1.005 | 0.15 | 0.228 | 0.274 | 0.161 | 0.12 | 0.053 | 0.3 | 0.3 | 1.005 | 0.043 | 0.32367 | 12
BE TOT | Beryllium |  | ND | 0.0003 | ND | ND | 0.0004 | ND | ND | ND | 0.002 | ND | ND | ND | 0.002 | 0.0003 | 0.001175 | 3
CD TOT | Cadmium | mg/L | ND | 0.001 | ND | 0.0003 | 0.001 | 0.0005 | 0.001 | 0.001 | 0.001 | ND | 0.003 | 0.0003 | 0.003 | 0.0003 | 0.00121 | 9
CR TOT | Chromium | mg/L | ND | ND | ND | 0.001 | ND | ND | ND | ND | ND | ND | ND | ND | 0.001 | 0.001 | 0.001 | 1
CU TOT | Copper | mg/L | 0.002 | 0.005 | ND | 0.003 | ND | 0.007 | 0.005 | 0.002 | 0.004 | ND | ND | 0.001 | 0.007 | 0.001 | 0.00425 | 8
FE TOT | Iron | mg/L | 0.362 | 0.363 | 0.483 | 1.24 | 1.347 | 1.257 | 1.386 | 1.625 | 1.563 | 0.686 | 1.084 | 0.638 | 1.625 | 0.362 | 1.1081 | 12
HG TOT | Mercury | ug/L | 0.029 | ND | ND | 0.098 | 0.131 | 0.013 | 0.021 | ND | 0.029 | ND | ND | ND | 0.131 | 0.013 | 0.0705 | 6
MN TOT | Manganese | mg/L | 0.049 | 0.042 | 0.06 | 0.254 | 0.061 | 0.093 | 0.069 | 0.102 | 0.071 | 0.038 | 0.053 | 0.038 | 0.254 | 0.038 | 0.094583 | 12
NI TOT | Nickel | mg/L | 0.006 | 0.009 | ND | 0.006 | ND | ND | ND | ND | ND | ND | 0.005 | ND | 0.009 | 0.005 | 0.00725 | 4
PB TOT | Lead | mg/L | [12 empty] | 0 | 0 | 0 | 0 | bar: 2003-01-01 to 2003-12-01
TL TOT | Thallium | [13 empty] | 0 | 0 | 0 | 0 | bar: 2003-01-01 to 2003-12-01
ZN TOT | Zinc | mg/L | ND | 0.018 | 0.01 | ND | ND | 0.015 | ND | ND | ND | ND | 0.012 | 0.011 | 0.018 | 0.01 | 0.014 | 5
TSS | Total Suspended Solid | mg/L | <1 | <1 | 2 | 16 | 4 | 8 | 5 | 12 | 4 | 3 | 2 | 2 | 16 | 2 | 6.7273 | 10
Pesticides Herbicides | [16 empty] | #DIV/0! | 0
Aldrin |  | ug/l | [12 empty] | 0 | 0 | 0 | 0 | bar: 2003-02-01; 2003-05-01; 2003-07-01; 2003-11-01
Aroclor 1016 |  | ug/l | [12 empty] | 0 | 0 | 0 | 0 | bar: 2003-02-01; 2003-05-01; 2003-07-01; 2003-11-01
Aroclor 1221 |  | ug/l | [12 empty] | 0 | 0 | 0 | 0 | bar: 2003-02-01; 2003-05-01; 2003-07-01; 2003-11-01
Aroclor 1232 |  | ug/l | [12 empty] | 0 | 0 | 0 | 0 | bar: 2003-02-01; 2003-05-01; 2003-07-01; 2003-11-01
Aroclor 1242 |  | ug/l | [12 empty] | 0 | 0 | 0 | 0 | bar: 2003-02-01; 2003-05-01; 2003-07-01; 2003-11-01
Aroclor 1248 |  | ug/l | [12 empty] | 0 | 0 | 0 | 0 | bar: 2003-02-01; 2003-05-01; 2003-07-01; 2003-11-01
Aroclor 1254 |  | ug/l | [12 empty] | 0 | 0 | 0 | 0 | bar: 2003-02-01; 2003-05-01; 2003-07-01; 2003-11-01
Aroclor 1260 |  | ug/l | [12 empty] | 0 | 0 | 0 | 0 | bar: 2003-02-01; 2003-05-01; 2003-07-01; 2003-11-01
Alpha-BHC |  | ug/l | [12 empty] | 0 | 0 | 0 | 0 | bar: 2003-02-01; 2003-05-01; 2003-07-01; 2003-11-01
Beta-BHC |  | ug/l | [12 empty] | 0 | 0 | 0 | 0 | bar: 2003-02-01; 2003-05-01; 2003-07-01; 2003-11-01
Delta-BHC |  | ug/l | [12 empty] | 0 | 0 | 0 | 0 | bar: 2003-02-01; 2003-05-01; 2003-07-01; 2003-11-01
Gamma-BHC(lindane) |  | ug/l | [12 empty] | 0 | 0 | 0 | 0 | bar: 2003-02-01; 2003-05-01; 2003-07-01; 2003-11-01
Chlordane |  | ug/l | [12 empty] | 0 | 0 | 0 | 0 | bar: 2003-02-01; 2003-05-01; 2003-07-01; 2003-11-01
4,4-DDD |  | ug/l | [12 empty] | 0 | 0 | 0 | 0 | bar: 2003-02-01; 2003-05-01; 2003-07-01; 2003-11-01
4,4-DDE |  | ug/l | [12 empty] | 0 | 0 | 0 | 0 | bar: 2003-02-01; 2003-05-01; 2003-07-01; 2003-11-01
4,4-DDT |  | ug/l | [12 empty] | 0 | 0 | 0 | 0 | bar: 2003-02-01; 2003-05-01; 2003-07-01; 2003-11-01
Dieldrin |  | ug/l | [12 empty] | 0 | 0 | 0 | 0 | bar: 2003-02-01; 2003-05-01; 2003-07-01; 2003-11-01
Endosulfan I |  | ug/l | [12 empty] | 0 | 0 | 0 | 0 | bar: 2003-02-01; 2003-05-01; 2003-07-01; 2003-11-01
Endosulfan II |  | ug/l | [12 empty] | 0 | 0 | 0 | 0 | bar: 2003-02-01; 2003-05-01; 2003-07-01; 2003-11-01
Endosulfan sulfate |  | ug/l | [12 empty] | 0 | 0 | 0 | 0 | bar: 2003-02-01; 2003-05-01; 2003-07-01; 2003-11-01
Endrin |  | ug/l | [12 empty] | 0 | 0 | 0 | 0 | bar: 2003-02-01; 2003-05-01; 2003-07-01; 2003-11-01
Endrin aldehyde |  | ug/l | [12 empty] | 0 | 0 | 0 | 0 | bar: 2003-02-01; 2003-05-01; 2003-07-01; 2003-11-01
Endrin ketone |  | ug/l | [12 empty] | 0 | 0 | 0 | 0 | bar: 2003-02-01; 2003-05-01; 2003-07-01; 2003-11-01
Heptachlor |  | ug/l | [12 empty] | 0 | 0 | 0 | 0 | bar: 2003-02-01; 2003-05-01; 2003-07-01; 2003-11-01
Heptachlor epoxide |  | ug/l | [12 empty] | 0 | 0 | 0 | 0 | bar: 2003-02-01; 2003-05-01; 2003-07-01; 2003-11-01
Methoxychlor |  | ug/l | [12 empty] | 0 | 0 | 0 | 0 | bar: 2003-02-01; 2003-05-01; 2003-07-01; 2003-11-01
Toxaphene |  | ug/l | [12 empty] | 0 | 0 | 0 | 0 | bar: 2003-02-01; 2003-05-01; 2003-07-01; 2003-11-01
2,4-D |  | ug/l | [12 empty] | 0 | 0 | 0 | 0 | bar: 2003-02-01; 2003-05-01; 2003-07-01; 2003-11-01
2,4,5-TP(Silvex) |  | ug/l | [12 empty] | 0 | 0 | 0 | 0 | bar: 2003-02-01; 2003-05-01; 2003-07-01; 2003-11-01
* Because a different laboratory was used for metals analyses in 2003, the number of significant figures in this table differs from the number in the data tables of earlier environmental reports. The number of significant figures will be changed in the 2004 report to reflect the new lab's true capabilities.

## L3R-2
| Location | L3R-2
| Parameter | Unit
| Collection Date |  | 2003-01-01 | 2003-02-01 | 2003-03-01 | 2003-04-01 | 2003-05-01 | 2003-06-01 | 2003-07-01 | 2003-08-01 | 2003-09-01 | 2003-10-01 | 2003-11-01 | 2003-12-01 | MAX | MIN | AVE | #>LLD
COD | Chemical Oxygen Demand | mg/L | <20 | <20 | <20 | <20 | <20 | <20 | 22 | 28 | 26 | <20 | <20 | <20 | 28 | 28 | 26 | 3
DO | D.O. | mg/L | 10.83 | 9.88 | 10.09 | 9 | 7.6 | 7.3 | 6.9 | 11.2 | 6.9 | 6.9 | 8.8 | 12.89 | 12.89 | 6.9 | 9.1958 | 12
pH | pH | SU | 5.9 | 6.3 | 6.7 | 5.4 | 7 | 6.8 | 6.7 | 6.7 | 6.5 | 5.8 | 6.8 | 6.9 | 7 | 5.4 | 6.55 | 12
Temp | Temperature | ° C | 8 | 14 | 13 | 14 | 19 | 24.6 | 25 | 25 | 22 | 21 | 16 | 9 | 25 | 8 | 18.9667 | 12
H | Hardness | mg/L | 47 | 48 | 37 | 15 | 25 | 21 | 19 | 19 | 22 | 30 | 25 | 31 | 48 | 15 | 28.3333 | 12
Nitrite Nitrogen | Nitrite Nitrogen | mg/L | ND | .ND | ND | ND | ND | ND | ND | ND | ND | ND | ND | ND | 0 | 0 | 0 | 0
Nitrate Nitrogen | Nitrate Nitrogen | mg/L | 0.074 | 0.088 | 0.071 | 0.027 | 0.11 | 0.028 | 0.07 | 0.039 | 0.051 | 0.055 | 0.036 | 0.1 | 0.11 | 0.027 | 0.065417 | 12
Total Phospahte Phosphorus | Total Phosphaate Phosphorus | mg/L | 0.43 | 0.033 | 0.052 | 0.055 | 0.086 | 0.043 | 0.041 | 0.051 | 0.069 | 0.12 | 0.046 | 0.059 | 0.43 | 0.033 | 0.090417 | 12
TOC | TOC | mg/L | 4.4 | 5.3 | 8 | 19 | 4.6 | 8.8 | 6.9 | 7.8 | 8.1 | 6.8 | 4.8 | 3.7 | 19 | 3.7 | 8.5667 | 12
AL TOT | Aluminum | mg/L | 0.037 | 0.101 | 0.162 | 0.551 | 0.042 | 0.222 | 0.053 | 0.042 | 0.126 | 0.041 | 0.3 | ND | 0.551 | 0.037 | 0.19918 | 11
BE TOT | Beryllium |  | ND | ND | 0.001 | ND | ND | 0.0004 | ND | ND | 0.0003 | ND | 0.0001 | 0.0001 | 0.001 | 0.0001 | 0.00048333 | 5
CD TOT | Cadmium | mg/L | 0.001 | 0.0002 | 0.001 | 0.0002 | ND | 0.001 | 0.001 | ND | 0.001 | ND | 0.002 | 0.0001 | 0.002 | 0.0001 | 0.00094444 | 9
CR TOT | Chromium | mg/L | 0.001 | ND | 0.001 | 0.001 | ND | 0.001 | ND | ND | 0.001 | ND | ND | ND | 0.001 | 0.001 | 0.001 | 5
CU TOT | Copper | mg/L | 0.002 | 0.004 | ND | 0.003 | ND | 0.0102 | 0.011 | ND | 0.005 | 0.001 | ND | 0.002 | 0.011 | 0.001 | 0.0059 | 8
FE TOT | Iron | mg/L | 0.354 | 0.427 | 0.438 | 0.721 | 0.599 | 0.77 | 0.76 | 0.599 | 0.773 | 0.495 | 0.605 | 0.288 | 0.773 | 0.288 | 0.604 | 12
HG TOT | Mercury | ug/L | 0.032 | ND | ND | 0.093 | 0.146 | 0.026 | 0.045 | 0.146 | 0.021 | ND | ND | ND | 0.146 | 0.021 | 0.089 | 7
MN TOT | Manganese | mg/L | 0.095 | 0.102 | 0.081 | 0.043 | 0.085 | 0.105 | 0.085 | 0.085 | 0.106 | 0.081 | 0.149 | 0.05 | 0.149 | 0.043 | 0.093417 | 12
NI TOT | Nickel | mg/L | 0.006 | 0.01 | 0.005 | 0.008 | ND | ND | 0.004 | ND | ND | ND | 0.006 | ND | 0.01 | 0.004 | 0.0071667 | 6
PB TOT | Lead | mg/L | ND | 0.005 | ND | ND | ND | 0.004 | ND | ND | ND | ND | ND | ND | 0.005 | 0.004 | 0.0046667 | 2
TL TOT | Thallium | [13 empty] | 0 | 0 | 0 | 0 | bar: 2003-01-01 to 2003-12-01
ZN TOT | Zinc | mg/L | ND | ND | ND | ND | ND | 0.013 | ND | ND | ND | ND | ND | 0.017 | 0.013 | 0.013 | 0.014333 | 2
TSS | Total Suspended Solid | mg/L | 2 | 3 | 3 | 2 | 4 | 8 | 1 | 3 | 4 | 2 | 6 | 2 | 8 | 1 | 3.8333 | 12
Pesticides Herbicides | [16 empty] | #DIV/0! | 0
Aldrin |  | ug/l | [12 empty] | 0 | 0 | 0 | 0 | bar: 2003-02-01; 2003-05-01; 2003-07-01; 2003-11-01
Aroclor 1016 |  | ug/l | [12 empty] | 0 | 0 | 0 | 0 | bar: 2003-02-01; 2003-05-01; 2003-07-01; 2003-11-01
Aroclor 1221 |  | ug/l | [12 empty] | 0 | 0 | 0 | 0 | bar: 2003-02-01; 2003-05-01; 2003-07-01; 2003-11-01
Aroclor 1232 |  | ug/l | [12 empty] | 0 | 0 | 0 | 0 | bar: 2003-02-01; 2003-05-01; 2003-07-01; 2003-11-01
Aroclor 1242 |  | ug/l | [12 empty] | 0 | 0 | 0 | 0 | bar: 2003-02-01; 2003-05-01; 2003-07-01; 2003-11-01
Aroclor 1248 |  | ug/l | [12 empty] | 0 | 0 | 0 | 0 | bar: 2003-02-01; 2003-05-01; 2003-07-01; 2003-11-01
Aroclor 1254 |  | ug/l | [12 empty] | 0 | 0 | 0 | 0 | bar: 2003-02-01; 2003-05-01; 2003-07-01; 2003-11-01
Aroclor 1260 |  | ug/l | [12 empty] | 0 | 0 | 0 | 0 | bar: 2003-02-01; 2003-05-01; 2003-07-01; 2003-11-01
Alpha-BHC |  | ug/l | [12 empty] | 0 | 0 | 0 | 0 | bar: 2003-02-01; 2003-05-01; 2003-07-01; 2003-11-01
Beta-BHC |  | ug/l | [12 empty] | 0 | 0 | 0 | 0 | bar: 2003-02-01; 2003-05-01; 2003-07-01; 2003-11-01
Delta-BHC |  | ug/l | [12 empty] | 0 | 0 | 0 | 0 | bar: 2003-02-01; 2003-05-01; 2003-07-01; 2003-11-01
Gamma-BHC(lindane) |  | ug/l | [12 empty] | 0 | 0 | 0 | 0 | bar: 2003-02-01; 2003-05-01; 2003-07-01; 2003-11-01
Chlordane |  | ug/l | [12 empty] | 0 | 0 | 0 | 0 | bar: 2003-02-01; 2003-05-01; 2003-07-01; 2003-11-01
4,4-DDD |  | ug/l | [12 empty] | 0 | 0 | 0 | 0 | bar: 2003-02-01; 2003-05-01; 2003-07-01; 2003-11-01
4,4-DDE |  | ug/l | [12 empty] | 0 | 0 | 0 | 0 | bar: 2003-02-01; 2003-05-01; 2003-07-01; 2003-11-01
4,4-DDT |  | ug/l | [12 empty] | 0 | 0 | 0 | 0 | bar: 2003-02-01; 2003-05-01; 2003-07-01; 2003-11-01
Dieldrin |  | ug/l | [12 empty] | 0 | 0 | 0 | 0 | bar: 2003-02-01; 2003-05-01; 2003-07-01; 2003-11-01
Endosulfan I |  | ug/l | [12 empty] | 0 | 0 | 0 | 0 | bar: 2003-02-01; 2003-05-01; 2003-07-01; 2003-11-01
Endosulfan II |  | ug/l | [12 empty] | 0 | 0 | 0 | 0 | bar: 2003-02-01; 2003-05-01; 2003-07-01; 2003-11-01
Endosulfan sulfate |  | ug/l | [12 empty] | 0 | 0 | 0 | 0 | bar: 2003-02-01; 2003-05-01; 2003-07-01; 2003-11-01
Endrin |  | ug/l | [12 empty] | 0 | 0 | 0 | 0 | bar: 2003-02-01; 2003-05-01; 2003-07-01; 2003-11-01
Endrin aldehyde |  | ug/l | [12 empty] | 0 | 0 | 0 | 0 | bar: 2003-02-01; 2003-05-01; 2003-07-01; 2003-11-01
Endrin ketone |  | ug/l | [12 empty] | 0 | 0 | 0 | 0 | bar: 2003-02-01; 2003-05-01; 2003-07-01; 2003-11-01
Heptachlor |  | ug/l | [12 empty] | 0 | 0 | 0 | 0 | bar: 2003-02-01; 2003-05-01; 2003-07-01; 2003-11-01
Heptachlor epoxide |  | ug/l | [12 empty] | 0 | 0 | 0 | 0 | bar: 2003-02-01; 2003-05-01; 2003-07-01; 2003-11-01
Methoxychlor |  | ug/l | [12 empty] | 0 | 0 | 0 | 0 | bar: 2003-02-01; 2003-05-01; 2003-07-01; 2003-11-01
Toxaphene |  | ug/l | [12 empty] | 0 | 0 | 0 | 0 | bar: 2003-02-01; 2003-05-01; 2003-07-01; 2003-11-01
2,4-D |  | ug/l | [12 empty] | 0 | 0 | 0 | 0 | bar: 2003-02-01; 2003-05-01; 2003-07-01; 2003-11-01
2,4,5-TP(Silvex) |  | ug/l | [12 empty] | 0 | 0 | 0 | 0 | bar: 2003-02-01; 2003-05-01; 2003-07-01; 2003-11-01
* Because a different laboratory was used for metals analyses in 2003, the number of significant figures in this table differs from the number in the data tables of earlier environmental reports. The number of significant figures will be changed in the 2004 report to reflect the new lab's true capabilities.

## PB-3
| Location | PB-3
| Parameter | Unit
| Collection Date |  | 2003-01-01 | 2003-02-01 | 2003-03-01 | 2003-04-01 | 2003-05-01 | 2003-06-01 | 2003-07-01 | 2003-08-01 | 2003-09-01 | 2003-10-01 | 2003-11-01 | 2003-12-01 | MAX | MIN | AVE | #>LLD
COD | Chemical Oxygen Demand | mg/L | <20 | <20 | <20 | <20 | 24 | <20 | 42 | 31 | 26 | <20 | <20 | <20 | 42 | 42 | 33 | 4
DO | D.O. | mg/L | 11.82 | 11.1 | 10.55 | 9.3 | 8.4 | 7.8 | 7.6 | 10.8 | 7.1 | 8.1 | 10.1 | 14.77 | 14.77 | 7.1 | 10.0325 | 12
pH | pH | SU | 5.4 | 6.6 | 6.8 | 6.4 | 6.8 | 6.6 | 6.1 | 6.4 | 6.2 | 6.7 | 6.8 | 6.8 | 6.8 | 5.4 | 6.5833 | 12
Temp | Temperature | ° C | 10 | 14 | 14 | 15 | 22 | 26 | 25 | 25 | 23 | 21 | 16 | 10 | 26 | 10 | 19.75 | 12
H | Hardness | mg/L | 22 | 23 | 20 | 15 | 21 | 20 | 16 | 15 | 15 | 16 | 18 | 15 | 23 | 15 | 18.0833 | 12
Nitrite Nitrogen | Nitrite Nitrogen | mg/L | ND | ND | ND | ND | ND | ND | ND | ND | ND | ND | ND | 0.024 | 0 | 0.024 | 0.012 | 1
Nitrate Nitrogen | Nitrate Nitrogen | mg/L | 0.17 | 0.14 | 0.32 | 0.16 | 0.13 | 0.054 | 0.053 | 0.064 | 0.056 | 0.11 | 0.11 | 0.14 | 0.32 | 0.053 | 0.13808 | 12
Total Phospahte Phosphorus | Total Phosphaate Phosphorus | mg/L | 0.022 | 0.017 | 0.021 | 0.08 | 0.015 | 0.045 |  | 0.025 | 0.074 | 0.061 | 0.064 | 0.04 | 0.08 | 0.015 | 0.047455 | 11
TOC | TOC | mg/L | 5 | 5.3 | 10 | 17 | 5.7 | 13 |  | 11 | 9.6 | 5 | 5.7 | 3.8 | 17 | 3.8 | 9.3727 | 11
AL TOT | Aluminum | mg/L | 0.133 | 0.181 | 0.373 | 1.421 | 0.18 | 0.33 | 0.806 | 0.173 | 0.219 | 0.105 | 0.112 | 0.037 | 1.421 | 0.037 | 0.4465 | 12
BE TOT | Beryllium |  | ND | ND | 0.0001 | 0.0001 | ND | ND | 0.0001 | ND | 0.002 | ND | 0.0001 | 0.0001 | 0.002 | 0.0001 | 0.00064286 | 6
CD TOT | Cadmium | mg/L | ND | ND | 0.0001 | 0.0001 | ND | 0.001 | 0.001 | 0.001 | 0.002 | ND | 0.003 | 0.0001 | 0.003 | 0.0001 | 0.0012556 | 8
CR TOT | Chromium | mg/L | ND | ND | ND | 0.002 | ND | 0.001 | 0.002 | ND | 0.001 | ND | ND | ND | 0.002 | 0.001 | 0.0016 | 4
CU TOT | Copper | mg/L | 0.002 | 0.002 | ND | 0.002 | ND | 0.006 | 0.005 | ND | 0.006 | 0.001 | ND | ND | 0.006 | 0.001 | 0.004 | 7
FE TOT | Iron | mg/L | 0.578 | 0.488 | 0.614 | 1.67 | 1.219 | 1.531 | 1.891 | 1.692 | 1.826 | 0.733 | 1.153 | 0.637 | 1.891 | 0.488 | 1.2788 | 12
HG TOT | Mercury | ug/L | 0.049 | ND | ND | 0.0978 | 0.134 | 0.017 | 0.03 | ND | 0.099 | ND | ND | ND | 0.134 | 0.017 | 0.0853 | 6
MN TOT | Manganese | mg/L | 0.125 | 0.081 | 0.135 | 0.184 | 0.123 | 0.138 | 0.148 | 0.128 | 0.144 | 0.056 | 0.095 | 0.057 | 0.184 | 0.056 | 0.12275 | 12
NI TOT | Nickel | mg/L | 0.007 | 0.009 | ND | ND | ND | ND | ND | ND | ND | ND | ND | ND | 0.009 | 0.007 | 0.009 | 2
PB TOT | Lead | mg/L | ND | ND | ND | 0.005 | ND | ND | ND | ND | ND | ND | ND | ND | 0.005 | 0.005 | 0.005 | 1
TL TOT | Thallium | [13 empty] | 0 | 0 | 0 | 0 | bar: 2003-01-01 to 2003-12-01
ZN TOT | Zinc | mg/L | ND | ND | ND | ND | ND | ND | ND | ND | ND | ND | 0.055 | ND | 0.055 | 0.055 | 0.055 | 1
TSS | Total Suspended Solid | mg/L | 1 | 3 | 2 | 23 | 4 | 7 | 12 | 6 | 12 | 2 | 6 | 3 | 23 | 1 | 8.5833 | 12
Pesticides Herbicides | [16 empty] | #DIV/0! | 0
Aldrin |  | ug/l | [12 empty] | 0 | 0 | 0 | 0 | bar: 2003-02-01; 2003-05-01; 2003-07-01; 2003-11-01
Aroclor 1016 |  | ug/l | [12 empty] | 0 | 0 | 0 | 0 | bar: 2003-02-01; 2003-05-01; 2003-07-01; 2003-11-01
Aroclor 1221 |  | ug/l | [12 empty] | 0 | 0 | 0 | 0 | bar: 2003-02-01; 2003-05-01; 2003-07-01; 2003-11-01
Aroclor 1232 |  | ug/l | [12 empty] | 0 | 0 | 0 | 0 | bar: 2003-02-01; 2003-05-01; 2003-07-01; 2003-11-01
Aroclor 1242 |  | ug/l | [12 empty] | 0 | 0 | 0 | 0 | bar: 2003-02-01; 2003-05-01; 2003-07-01; 2003-11-01
Aroclor 1248 |  | ug/l | [12 empty] | 0 | 0 | 0 | 0 | bar: 2003-02-01; 2003-05-01; 2003-07-01; 2003-11-01
Aroclor 1254 |  | ug/l | [12 empty] | 0 | 0 | 0 | 0 | bar: 2003-02-01; 2003-05-01; 2003-07-01; 2003-11-01
Aroclor 1260 |  | ug/l | [12 empty] | 0 | 0 | 0 | 0 | bar: 2003-02-01; 2003-05-01; 2003-07-01; 2003-11-01
Alpha-BHC |  | ug/l | [12 empty] | 0 | 0 | 0 | 0 | bar: 2003-02-01; 2003-05-01; 2003-07-01; 2003-11-01
Beta-BHC |  | ug/l | [12 empty] | 0 | 0 | 0 | 0 | bar: 2003-02-01; 2003-05-01; 2003-07-01; 2003-11-01
Delta-BHC |  | ug/l | [12 empty] | 0 | 0 | 0 | 0 | bar: 2003-02-01; 2003-05-01; 2003-07-01; 2003-11-01
Gamma-BHC(lindane) |  | ug/l | [12 empty] | 0 | 0 | 0 | 0 | bar: 2003-02-01; 2003-05-01; 2003-07-01; 2003-11-01
Chlordane |  | ug/l | [12 empty] | 0 | 0 | 0 | 0 | bar: 2003-02-01; 2003-05-01; 2003-07-01; 2003-11-01
4,4-DDD |  | ug/l | [12 empty] | 0 | 0 | 0 | 0 | bar: 2003-02-01; 2003-05-01; 2003-07-01; 2003-11-01
4,4-DDE |  | ug/l | [12 empty] | 0 | 0 | 0 | 0 | bar: 2003-02-01; 2003-05-01; 2003-07-01; 2003-11-01
4,4-DDT |  | ug/l | [12 empty] | 0 | 0 | 0 | 0 | bar: 2003-02-01; 2003-05-01; 2003-07-01; 2003-11-01
Dieldrin |  | ug/l | [12 empty] | 0 | 0 | 0 | 0 | bar: 2003-02-01; 2003-05-01; 2003-07-01; 2003-11-01
Endosulfan I |  | ug/l | [12 empty] | 0 | 0 | 0 | 0 | bar: 2003-02-01; 2003-05-01; 2003-07-01; 2003-11-01
Endosulfan II |  | ug/l | [12 empty] | 0 | 0 | 0 | 0 | bar: 2003-02-01; 2003-05-01; 2003-07-01; 2003-11-01
Endosulfan sulfate |  | ug/l | [12 empty] | 0 | 0 | 0 | 0 | bar: 2003-02-01; 2003-05-01; 2003-07-01; 2003-11-01
Endrin |  | ug/l | [12 empty] | 0 | 0 | 0 | 0 | bar: 2003-02-01; 2003-05-01; 2003-07-01; 2003-11-01
Endrin aldehyde |  | ug/l | [12 empty] | 0 | 0 | 0 | 0 | bar: 2003-02-01; 2003-05-01; 2003-07-01; 2003-11-01
Endrin ketone |  | ug/l | [12 empty] | 0 | 0 | 0 | 0 | bar: 2003-02-01; 2003-05-01; 2003-07-01; 2003-11-01
Heptachlor |  | ug/l | [12 empty] | 0 | 0 | 0 | 0 | bar: 2003-02-01; 2003-05-01; 2003-07-01; 2003-11-01
Heptachlor epoxide |  | ug/l | [12 empty] | 0 | 0 | 0 | 0 | bar: 2003-02-01; 2003-05-01; 2003-07-01; 2003-11-01
Methoxychlor |  | ug/l | [12 empty] | 0 | 0 | 0 | 0 | bar: 2003-02-01; 2003-05-01; 2003-07-01; 2003-11-01
Toxaphene |  | ug/l | [12 empty] | 0 | 0 | 0 | 0 | bar: 2003-02-01; 2003-05-01; 2003-07-01; 2003-11-01
2,4-D |  | ug/l | [12 empty] | 0 | 0 | 0 | 0 | bar: 2003-02-01; 2003-05-01; 2003-07-01; 2003-11-01
2,4,5-TP(Silvex) |  | ug/l | [12 empty] | 0 | 0 | 0 | 0 | bar: 2003-02-01; 2003-05-01; 2003-07-01; 2003-11-01
* Because a different laboratory was used for metals analyses in 2003, the number of significant figures in this table differs from the number in the data tables of earlier environmental reports. The number of significant figures will be changed in the 2004 report to reflect the new lab's true capabilities.

## RM-118.8
| Location | RM-118.8
Parameter
| Collection Date |  | 2003-01-01 | 2003-02-01 | 2003-03-01 | 2003-04-01 | 2003-05-01 | 2003-06-01 | 2003-07-01 | 2003-08-01 | 2003-09-01 | 2003-10-01 | 2003-11-01 | 2003-12-01 | MAX | MIN | AVE | #>LLD
COD | Chemical Oxygen Demand | mg/L | <20 | <20 | <20 | <20 | 20 | <20 | <20 | <20 | <20 | <20 | <20 | <20 | 20 | 20 | 20 | 1
DO | D.O. | mg/L | 10.31 | 11.33 | 9.01 | 7.98 | 6.07 | 6.04 | 5.25 | 7.45 | 7.3 | 8.66 | 9.76 | 7.34 | 11.33 | 5.25 | 8.1267 | 12
pH | pH | SU | 6.75 | 7.02 | 6.43 | 6.3 | 6.45 | 5.8 | 6.45 | 6.92 | 6.76 | 6.78 | 6.84 | 6.7 | 7.02 | 5.8 | 6.6225 | 12
Temp | Temperature | ° C | 9.4 | 13.3 | 11.7 | 15.2 | 19.5 | 22 | 25.7 | 23.8 | 23.7 | 22.3 | 18.7 | 11.3 | 25.7 | 9.4 | 19.4083 | 12
H | Hardness | mg/L | 16 | 18 | 14 | 16 | 11 | 14 | 14 | 16 | 16 | 16 | 17 | 16 | 18 | 11 | 15.5 | 12
Nitrite Nitrogen | Nitrite Nitrogen | mg/L | [12 empty] | 0 | 0 | 0 | 0 | bar: 2003-01-01 to 2003-12-01
Nitrate Nitrogen | Nitrate Nitrogen | mg/L | 0.28 | 0.34 | 0.42 | 0.28 | 0.22 | 0.24 | 0.19 | 0.32 | 0.29 | 0.3 | 0.3 | 0.3 | 0.42 | 0.19 | 0.30167 | 12
Total Phospahte Phosphorus | Total Phosphaate Phosphorus | mg/L | 0.11 | 0.084 | 0.12 | 0.11 | 0.094 | 0.11 | 0.094 | 0.094 | 0.16 | 0.11 | 0.16 | 0.14 | 0.16 | 0.084 | 0.11967 | 12
TOC | TOC | mg/L | 4.8 | 4 | 5.2 | 4.8 | 5.1 | 6 | 5.1 | 4.4 | 4.8 | 4.5 | 4.4 | 3.8 | 6 | 3.8 | 4.8417 | 12
AL TOT | Aluminum | mg/L | 0.154 | 0.192 | 0.529 | 0.696 | 0.696 | 0.327 | 0.216 | 0.29 | 0.315 | 0.169 | 0.055 | 0.152 | 0.696 | 0.055 | 0.36108 | 12
BE TOT | Beryllium |  | ND | ND | ND | ND | ND | ND | ND | ND | 0.306 | ND | ND | ND | 0.306 | 0.306 | 0.306 | 1
CD TOT | Cadmium | mg/L | ND | ND | ND | ND | ND | 0.0003 | 0.001 | 0.0003 | 0.002 | ND | 0.002 | ND | 0.002 | 0.0003 | 0.0012667 | 5
CR TOT | Chromium | mg/L | ND | ND | ND | ND | ND | ND | ND | ND | 0.001 | ND | ND | ND | 0.001 | 0.001 | 0.001 | 1
CU TOT | Copper | mg/L | 0.001 | ND | ND | 0.002 | 0.002 | 0.001 | ND | ND | ND | 0.002 | ND | 0.001 | 0.002 | 0.001 | 0.0016667 | 6
FE TOT | Iron | mg/L | 0.487 | 0.502 | 0.822 | 1.402 | 1.402 | 1.209 | 1.179 | 0.927 | ND | 0.516 | 0.586 | 0.505 | 1.402 | 0.487 | 0.95018 | 11
HG TOT | Mercury | ug/L | 0.037 | ND | ND | 0.084 | 0.084 | 0.011 | 0.047 | ND | 1.158 | ND | ND | ND | 1.158 | 0.011 | 0.42367 | 6
MN TOT | Manganese | mg/L | 0.064 | 0.06 | 0.088 | 0.162 | 0.162 | 0.112 | 0.098 | 0.118 | 0.023 | 0.077 | 0.087 | 0.112 | 0.162 | 0.023 | 0.10508 | 12
NI TOT | Nickel | mg/L | ND | 0.007 | 0.005 | 0.004 | 0.004 | ND | ND | ND | 0.134 | ND | ND | ND | 0.134 | 0.004 | 0.048 | 5
PB TOT | Lead | mg/L | [12 empty] | 0 | 0 | 0 | 0 | bar: 2003-01-01 to 2003-12-01
TL TOT | Thallium | [13 empty] | 0 | 0 | 0 | 0 | bar: 2003-01-01 to 2003-12-01
ZN TOT | Zinc | mg/L | [12 empty] | 0 | 0 | 0 | 0 | bar: 2003-01-01 to 2003-12-01
TSS | Total Suspended Solid | mg/L | 4 | 4 | 10 | 20 | 9 | 8 | 6 | 12 | 11 | 6 | 6 | 6 | 20 | 4 | 9.8333 | 12
Pesticides Herbicides | [16 empty] | #DIV/0! | 0
Aldrin |  | ug/l | [12 empty] | 0 | 0 | 0 | 0 | bar: 2003-02-01; 2003-05-01; 2003-07-01; 2003-11-01
Aroclor 1016 |  | ug/l | [12 empty] | 0 | 0 | 0 | 0 | bar: 2003-02-01; 2003-05-01; 2003-07-01; 2003-11-01
Aroclor 1221 |  | ug/l | [12 empty] | 0 | 0 | 0 | 0 | bar: 2003-02-01; 2003-05-01; 2003-07-01; 2003-11-01
Aroclor 1232 |  | ug/l | [12 empty] | 0 | 0 | 0 | 0 | bar: 2003-02-01; 2003-05-01; 2003-07-01; 2003-11-01
Aroclor 1242 |  | ug/l | [12 empty] | 0 | 0 | 0 | 0 | bar: 2003-02-01; 2003-05-01; 2003-07-01; 2003-11-01
Aroclor 1248 |  | ug/l | [12 empty] | 0 | 0 | 0 | 0 | bar: 2003-02-01; 2003-05-01; 2003-07-01; 2003-11-01
Aroclor 1254 |  | ug/l | [12 empty] | 0 | 0 | 0 | 0 | bar: 2003-02-01; 2003-05-01; 2003-07-01; 2003-11-01
Aroclor 1260 |  | ug/l | [12 empty] | 0 | 0 | 0 | 0 | bar: 2003-02-01; 2003-05-01; 2003-07-01; 2003-11-01
Alpha-BHC |  | ug/l | [12 empty] | 0 | 0 | 0 | 0 | bar: 2003-02-01; 2003-05-01; 2003-07-01; 2003-11-01
Beta-BHC |  | ug/l | [12 empty] | 0 | 0 | 0 | 0 | bar: 2003-02-01; 2003-05-01; 2003-07-01; 2003-11-01
Delta-BHC |  | ug/l | [12 empty] | 0 | 0 | 0 | 0 | bar: 2003-02-01; 2003-05-01; 2003-07-01; 2003-11-01
Gamma-BHC(lindane) |  | ug/l | [12 empty] | 0 | 0 | 0 | 0 | bar: 2003-02-01; 2003-05-01; 2003-07-01; 2003-11-01
Chlordane |  | ug/l | [12 empty] | 0 | 0 | 0 | 0 | bar: 2003-02-01; 2003-05-01; 2003-07-01; 2003-11-01
4,4-DDD |  | ug/l | [12 empty] | 0 | 0 | 0 | 0 | bar: 2003-02-01; 2003-05-01; 2003-07-01; 2003-11-01
4,4-DDE |  | ug/l | [12 empty] | 0 | 0 | 0 | 0 | bar: 2003-02-01; 2003-05-01; 2003-07-01; 2003-11-01
4,4-DDT |  | ug/l | [12 empty] | 0 | 0 | 0 | 0 | bar: 2003-02-01; 2003-05-01; 2003-07-01; 2003-11-01
Dieldrin |  | ug/l | [12 empty] | 0 | 0 | 0 | 0 | bar: 2003-02-01; 2003-05-01; 2003-07-01; 2003-11-01
Endosulfan I |  | ug/l | [12 empty] | 0 | 0 | 0 | 0 | bar: 2003-02-01; 2003-05-01; 2003-07-01; 2003-11-01
Endosulfan II |  | ug/l | [12 empty] | 0 | 0 | 0 | 0 | bar: 2003-02-01; 2003-05-01; 2003-07-01; 2003-11-01
Endosulfan sulfate |  | ug/l | [12 empty] | 0 | 0 | 0 | 0 | bar: 2003-02-01; 2003-05-01; 2003-07-01; 2003-11-01
Endrin |  | ug/l | [12 empty] | 0 | 0 | 0 | 0 | bar: 2003-02-01; 2003-05-01; 2003-07-01; 2003-11-01
Endrin aldehyde |  | ug/l | [12 empty] | 0 | 0 | 0 | 0 | bar: 2003-02-01; 2003-05-01; 2003-07-01; 2003-11-01
Endrin ketone |  | ug/l | [12 empty] | 0 | 0 | 0 | 0 | bar: 2003-02-01; 2003-05-01; 2003-07-01; 2003-11-01
Heptachlor |  | ug/l | [12 empty] | 0 | 0 | 0 | 0 | bar: 2003-02-01; 2003-05-01; 2003-07-01; 2003-11-01
Heptachlor epoxide |  | ug/l | [12 empty] | 0 | 0 | 0 | 0 | bar: 2003-02-01; 2003-05-01; 2003-07-01; 2003-11-01
Methoxychlor |  | ug/l | [12 empty] | 0 | 0 | 0 | 0 | bar: 2003-02-01; 2003-05-01; 2003-07-01; 2003-11-01
Toxaphene |  | ug/l | [12 empty] | 0 | 0 | 0 | 0 | bar: 2003-02-01; 2003-05-01; 2003-07-01; 2003-11-01
2,4-D |  | ug/l | [12 empty] | 0 | 0 | 0 | 0 | bar: 2003-02-01; 2003-05-01; 2003-07-01; 2003-11-01
2,4,5-TP(Silvex) |  | ug/l | [12 empty] | 0 | 0 | 0 | 0 | bar: 2003-02-01; 2003-05-01; 2003-07-01; 2003-11-01
* Because a different laboratory was used for metals analyses in 2003, the number of significant figures in this table differs from the number in the data tables of earlier environmental reports. The number of significant figures will be changed in the 2004 report to reflect the new lab's true capabilities.

## RM-129.1
| Location | RM-129.1
| Parameter | Unit
| Collection Date |  | 2003-01-01 | 2003-02-01 | 2003-03-01 | 2003-04-01 | 2003-05-01 | 2003-06-01 | 2003-07-01 | 2003-08-01 | 2003-09-01 | 2003-10-01 | 2003-11-01 | 2003-12-01 | MAX | MIN | AVE | #>LLD
COD | Chemical Oxygen Demand | mg/L | <20 | <20 | <20 | <20 | <20 | <20 | <20 | <20 | <20 | <20 | <20 | <20 | 0 | 0 | 0 | 0
DO | D.O. | mg/L | 10.3 | 10.53 | 7.45 | 7.88 | 6.58 | 6.45 | 6.75 | 6.11 | 6.67 | 7.48 | 9.2 | 7.8 | 10.53 | 6.11 | 7.7858 | 12
pH | pH | SU | 7.27 | 6.96 | 6.36 | 6.18 | 6.49 | 5.7 | 6.67 | 6.84 | 6.65 | 6.91 | 6.8 | 6.7 | 7.27 | 5.7 | 6.6275 | 12
Temp | Temperature | ° C | 9 | 12 | 11.8 | 15.1 | 19.9 | 21.5 | 23.3 | 23.3 | 22.4 | 23 | 18 | 11.4 | 23.3 | 9 | 18.75 | 12
H | Hardness | mg/L | 16 | 24 | 18 | 16 | 12 | 14 | 15 | 15 | 27 | 17 | 17 | 30 | 30 | 12 | 19.5833 | 12
Nitrite Nitrogen | Nitrite Nitrogen | mg/L | [12 empty] | 0 | 0 | 0 | 0 | bar: 2003-01-01 to 2003-12-01
Nitrate Nitrogen | Nitrate Nitrogen | mg/L | 0.28 | 0.2 | 0.25 | 0.28 | 0.22 | 0.25 | 0.21 | 0.32 | 0.026 | 0.27 | 0.3 | 0.11 | 0.32 | 0.026 | 0.22967 | 12
Total Phospahte Phosphorus | Total Phosphaate Phosphorus | mg/L | 0.089 | 0.06 | 0.16 | 0.089 | 0.051 | 0.09 | 0.079 | 0.082 | 0.081 | 0.12 | 0.16 | 0.034 | 0.16 | 0.034 | 0.097167 | 12
TOC | TOC | mg/L | 4.8 | 5.1 | 15 | 4.8 | 4.8 | 5.8 | 4.8 | 4 | 9.7 | 4.2 | 4.6 | 4.7 | 15 | 4 | 6.875 | 12
AL TOT | Aluminum | mg/L | 0.049 | 0.097 | 0.47 | 0.695 | 0.575 | 0.352 | 0.264 | 0.267 | 0.332 | 0.128 | 0.075 | ND | 0.695 | 0.049 | 0.35909 | 11
BE TOT | Beryllium |  | ND | ND | ND | ND | ND | ND | ND | ND | 0.002 | ND | ND | ND | 0.002 | 0.002 | 0.002 | 1
CD TOT | Cadmium | mg/L | ND | ND | 0.0001 | ND | ND | 0.0004 | 0.001 | 0.0004 | 0.001 | ND | 0.003 | ND | 0.003 | 0.0001 | 0.0012714 | 6
CR TOT | Chromium | mg/L | 0.001 | ND | 0.001 | 0.001 | ND | ND | ND | ND | 0.001 | ND | ND | ND | 0.001 | 0.001 | 0.001 | 4
CU TOT | Copper | mg/L | 0.001 | ND | ND | 0.001 | ND | 0.001 | ND | ND | ND | 0.002 | ND | ND | 0.002 | 0.001 | 0.0015 | 4
FE TOT | Iron | mg/L | 0.4 | 0.396 | 0.643 | 1.408 | 1.498 | 1.252 | 1.233 | 0.8 | 1.893 | 0.428 | 0.599 | 0.429 | 1.893 | 0.396 | 1.0393 | 12
HG TOT | Mercury | ug/L | 0.015 | ND | ND | 0.085 | 0.141 | 0.113 | 0.047 | ND | 0.04 | ND | ND | ND | 0.141 | 0.015 | 0.0945 | 6
MN TOT | Manganese | mg/L | 0.036 | 0.034 | 0.058 | 0.18 | 0.11 | 0.121 | 0.101 | 0.119 | 0.175 | 0.059 | 0.096 | 0.017 | 0.18 | 0.017 | 0.10417 | 12
NI TOT | Nickel | mg/L | ND | 0.01 | 0.005 | 0.004 | ND | ND | ND | ND | ND | ND | ND | ND | 0.01 | 0.004 | 0.00725 | 3
PB TOT | Lead | mg/L | [12 empty] | 0 | 0 | 0 | 0 | bar: 2003-01-01 to 2003-12-01
TL TOT | Thallium | [13 empty] | 0 | 0 | 0 | 0 | bar: 2003-01-01 to 2003-12-01
ZN TOT | Zinc | mg/L | [12 empty] | 0 | 0 | 0 | 0 | bar: 2003-01-01 to 2003-12-01
TSS | Total Suspended Solid | mg/L | 1 | 1 | 11 | 17 | 10 | 9 | 9 | 14 | 12 | 5 | 6 | <1 | 17 | 1 | 10.0909 | 11
Pesticides Herbicides | [16 empty] | #DIV/0! | 0
Aldrin |  | ug/l | [12 empty] | 0 | 0 | 0 | 0 | bar: 2003-02-01; 2003-05-01; 2003-07-01; 2003-11-01
Aroclor 1016 |  | ug/l | [12 empty] | 0 | 0 | 0 | 0 | bar: 2003-02-01; 2003-05-01; 2003-07-01; 2003-11-01
Aroclor 1221 |  | ug/l | [12 empty] | 0 | 0 | 0 | 0 | bar: 2003-02-01; 2003-05-01; 2003-07-01; 2003-11-01
Aroclor 1232 |  | ug/l | [12 empty] | 0 | 0 | 0 | 0 | bar: 2003-02-01; 2003-05-01; 2003-07-01; 2003-11-01
Aroclor 1242 |  | ug/l | [12 empty] | 0 | 0 | 0 | 0 | bar: 2003-02-01; 2003-05-01; 2003-07-01; 2003-11-01
Aroclor 1248 |  | ug/l | [12 empty] | 0 | 0 | 0 | 0 | bar: 2003-02-01; 2003-05-01; 2003-07-01; 2003-11-01
Aroclor 1254 |  | ug/l | [12 empty] | 0 | 0 | 0 | 0 | bar: 2003-02-01; 2003-05-01; 2003-07-01; 2003-11-01
Aroclor 1260 |  | ug/l | [12 empty] | 0 | 0 | 0 | 0 | bar: 2003-02-01; 2003-05-01; 2003-07-01; 2003-11-01
Alpha-BHC |  | ug/l | [12 empty] | 0 | 0 | 0 | 0 | bar: 2003-02-01; 2003-05-01; 2003-07-01; 2003-11-01
Beta-BHC |  | ug/l | [12 empty] | 0 | 0 | 0 | 0 | bar: 2003-02-01; 2003-05-01; 2003-07-01; 2003-11-01
Delta-BHC |  | ug/l | [12 empty] | 0 | 0 | 0 | 0 | bar: 2003-02-01; 2003-05-01; 2003-07-01; 2003-11-01
Gamma-BHC(lindane) |  | ug/l | [12 empty] | 0 | 0 | 0 | 0 | bar: 2003-02-01; 2003-05-01; 2003-07-01; 2003-11-01
Chlordane |  | ug/l | [12 empty] | 0 | 0 | 0 | 0 | bar: 2003-02-01; 2003-05-01; 2003-07-01; 2003-11-01
4,4-DDD |  | ug/l | [12 empty] | 0 | 0 | 0 | 0 | bar: 2003-02-01; 2003-05-01; 2003-07-01; 2003-11-01
4,4-DDE |  | ug/l | [12 empty] | 0 | 0 | 0 | 0 | bar: 2003-02-01; 2003-05-01; 2003-07-01; 2003-11-01
4,4-DDT |  | ug/l | [12 empty] | 0 | 0 | 0 | 0 | bar: 2003-02-01; 2003-05-01; 2003-07-01; 2003-11-01
Dieldrin |  | ug/l | [12 empty] | 0 | 0 | 0 | 0 | bar: 2003-02-01; 2003-05-01; 2003-07-01; 2003-11-01
Endosulfan I |  | ug/l | [12 empty] | 0 | 0 | 0 | 0 | bar: 2003-02-01; 2003-05-01; 2003-07-01; 2003-11-01
Endosulfan II |  | ug/l | [12 empty] | 0 | 0 | 0 | 0 | bar: 2003-02-01; 2003-05-01; 2003-07-01; 2003-11-01
Endosulfan sulfate |  | ug/l | [12 empty] | 0 | 0 | 0 | 0 | bar: 2003-02-01; 2003-05-01; 2003-07-01; 2003-11-01
Endrin |  | ug/l | [12 empty] | 0 | 0 | 0 | 0 | bar: 2003-02-01; 2003-05-01; 2003-07-01; 2003-11-01
Endrin aldehyde |  | ug/l | [12 empty] | 0 | 0 | 0 | 0 | bar: 2003-02-01; 2003-05-01; 2003-07-01; 2003-11-01
Endrin ketone |  | ug/l | [12 empty] | 0 | 0 | 0 | 0 | bar: 2003-02-01; 2003-05-01; 2003-07-01; 2003-11-01
Heptachlor |  | ug/l | [12 empty] | 0 | 0 | 0 | 0 | bar: 2003-02-01; 2003-05-01; 2003-07-01; 2003-11-01
Heptachlor epoxide |  | ug/l | [12 empty] | 0 | 0 | 0 | 0 | bar: 2003-02-01; 2003-05-01; 2003-07-01; 2003-11-01
Methoxychlor |  | ug/l | [12 empty] | 0 | 0 | 0 | 0 | bar: 2003-02-01; 2003-05-01; 2003-07-01; 2003-11-01
Toxaphene |  | ug/l | [12 empty] | 0 | 0 | 0 | 0 | bar: 2003-02-01; 2003-05-01; 2003-07-01; 2003-11-01
2,4-D |  | ug/l | [12 empty] | 0 | 0 | 0 | 0 | bar: 2003-02-01; 2003-05-01; 2003-07-01; 2003-11-01
2,4,5-TP(Silvex) |  | ug/l | [12 empty] | 0 | 0 | 0 | 0 | bar: 2003-02-01; 2003-05-01; 2003-07-01; 2003-11-01
* Because a different laboratory was used for metals analyses in 2003, the number of significant figures in this table differs from the number in the data tables of earlier environmental reports. The number of significant figures will be changed in the 2004 report to reflect the new lab's true capabilities.

## RM-141.5
| Location | RM-141.5
| Parameter | Unit
| Collection Date |  | 2003-01-01 | 2003-02-01 | 2003-03-01 | 2003-04-01 | 2003-05-01 | 2003-06-01 | 2003-07-01 | 2003-08-01 | 2003-09-01 | 2003-10-01 | 2003-11-01 | 2003-12-01 | MAX | MIN | AVE | #>LLD
COD | Chemical Oxygen Demand | mg/L | <20 | <20 | <20 | <20 | <20 | 21 | <20 | 50 | <20 | <20 | <20 | <20 | 50 | 50 | 40.3333 | 2
DO | D.O. | mg/L | 10.4 | 10.96 | 8.65 | 7.43 | 6.33 | 6.04 | 6.5 | 7.72 | 6.19 | 7.3 | 9.13 | 6.81 | 10.96 | 6.04 | 7.835 | 12
pH | pH | SU | 7.09 | 6.81 | 6.06 | 5.91 | 6.54 | 5.8 | 6.3 | 6.72 | 6.77 | 6.47 | 6.94 | 6.8 | 7.09 | 5.8 | 6.5175 | 12
Temp | Temperature | ° C | 9 | 11.4 | 11.6 | 15.5 | 19.6 | 21.9 | 21.8 | 22.8 | 22.7 | 22 | 18.1 | 12.5 | 22.8 | 9 | 18.5583 | 12
H | Hardness | mg/L | 15 | 19 | 15 | 16 | 13 | 13 | 14 | 16 | 17 | 16 | 16 | 15 | 19 | 13 | 15.75 | 12
Nitrite Nitrogen | Nitrite Nitrogen | mg/L | [12 empty] | 0 | 0 | 0 | 0 | bar: 2003-01-01 to 2003-12-01
Nitrate Nitrogen | Nitrate Nitrogen | mg/L | 0.37 | 0.34 | 0.37 | 0.28 | 0.22 | 0.2 | 0.22 | 0.3 | 0.29 | 0.26 | 0.28 | 0.28 | 0.37 | 0.2 | 0.28417 | 12
Total Phospahte Phosphorus | Total Phosphaate Phosphorus | mg/L | 0.11 | 0.096 | 0.11 | 0.11 | 0.038 | 0.098 | .O54 | 0.053 | 0.15 | 0.11 | 0.15 | 0.11 | 0.15 | 0.038 | 0.10682 | 11
TOC | TOC | mg/L | 5.3 | 4.3 | 5.3 | 4.6 | 4.6 | 6.8 | 4.7 | 3.7 | 4.8 | 4.5 | 5.1 | 3.8 | 6.8 | 3.7 | 4.9167 | 12
AL TOT | Aluminum | mg/L | 0.139 | 0.177 | 0.561 | 1.207 | 0.7 | 0.57 | 0.259 | 0.269 | 0.255 | 0.106 | 0.045 | 0.144 | 1.207 | 0.045 | 0.45833 | 12
BE TOT | Beryllium |  | ND | ND | ND | ND | ND | ND | ND | ND | 0.002 | ND | ND | ND | 0.002 | 0.002 | 0.002 | 1
CD TOT | Cadmium | mg/L | ND | ND | ND | ND | ND | 0.001 | 0.001 | 0.001 | 0.001 | ND | 0.003 | ND | 0.003 | 0.001 | 0.0016667 | 5
CR TOT | Chromium | mg/L | 0.001 | ND | ND | 0.002 | ND | 0.001 | ND | ND | ND | ND | ND | ND | 0.002 | 0.001 | 0.0016667 | 3
CU TOT | Copper | mg/L | 0.001 | ND | ND | 0.002 | ND | 0.002 | ND | ND | ND | 0.002 | ND | 0.001 | 0.002 | 0.001 | 0.0018 | 5
FE TOT | Iron | mg/L | 0.426 | 0.502 | 0.861 | 1.905 | 1.473 | 1.535 | 1.094 | 0.703 | 1.11 | 0.41 | 0.582 | 0.448 | 1.905 | 0.41 | 1.044 | 12
HG TOT | Mercury | ug/L | ND | ND | ND | 0.085 | 0.153 | 0.038 | 0.049 | ND | 0.024 | ND | ND | ND | 0.153 | 0.024 | 0.083667 | 5
MN TOT | Manganese | mg/L | 0.082 | 0.076 | 0.13 | 0.205 | 0.106 | 0.136 | 0.09 | 0.111 | 0.134 | 0.063 | 0.089 | 0.15 | 0.205 | 0.063 | 0.12458 | 12
NI TOT | Nickel | mg/L | ND | 0.009 | 0.005 | 0.007 | 0.006 | ND | ND | ND | ND | ND | ND | ND | 0.009 | 0.005 | 0.0072 | 4
PB TOT | Lead | mg/L | [12 empty] | 0 | 0 | 0 | 0 | bar: 2003-01-01 to 2003-12-01
TL TOT | Thallium |  | ND | ND | ND | ND | ND | ND | ND | ND | ND | 0.009 | ND | ND | 0.009 | 0.009 | 0.009 | 1
ZN TOT | Zinc | mg/L | [12 empty] | 0 | 0 | 0 | 0 | bar: 2003-01-01 to 2003-07-01; 2003-09-01 to 2003-12-01
TSS | Total Suspended Solid | mg/L | 3 | 2 | 10 | 26 | 9 | 11 | 7 | 12 | 10 | 6 | 4 | 11 | 26 | 2 | 11.1667 | 12
Pesticides Herbicides | [16 empty] | #DIV/0! | 0
Aldrin |  | ug/l | [12 empty] | 0 | 0 | 0 | 0 | bar: 2003-02-01; 2003-05-01; 2003-07-01; 2003-11-01
Aroclor 1016 |  | ug/l | [12 empty] | 0 | 0 | 0 | 0 | bar: 2003-02-01; 2003-05-01; 2003-07-01; 2003-11-01
Aroclor 1221 |  | ug/l | [12 empty] | 0 | 0 | 0 | 0 | bar: 2003-02-01; 2003-05-01; 2003-07-01; 2003-11-01
Aroclor 1232 |  | ug/l | [12 empty] | 0 | 0 | 0 | 0 | bar: 2003-02-01; 2003-05-01; 2003-07-01; 2003-11-01
Aroclor 1242 |  | ug/l | [12 empty] | 0 | 0 | 0 | 0 | bar: 2003-02-01; 2003-05-01; 2003-07-01; 2003-11-01
Aroclor 1248 |  | ug/l | [12 empty] | 0 | 0 | 0 | 0 | bar: 2003-02-01; 2003-05-01; 2003-07-01; 2003-11-01
Aroclor 1254 |  | ug/l | [12 empty] | 0 | 0 | 0 | 0 | bar: 2003-02-01; 2003-05-01; 2003-07-01; 2003-11-01
Aroclor 1260 |  | ug/l | [12 empty] | 0 | 0 | 0 | 0 | bar: 2003-02-01; 2003-05-01; 2003-07-01; 2003-11-01
Alpha-BHC |  | ug/l | [12 empty] | 0 | 0 | 0 | 0 | bar: 2003-02-01; 2003-05-01; 2003-07-01; 2003-11-01
Beta-BHC |  | ug/l | [12 empty] | 0 | 0 | 0 | 0 | bar: 2003-02-01; 2003-05-01; 2003-07-01; 2003-11-01
Delta-BHC |  | ug/l | [12 empty] | 0 | 0 | 0 | 0 | bar: 2003-02-01; 2003-05-01; 2003-07-01; 2003-11-01
Gamma-BHC(lindane) |  | ug/l | [12 empty] | 0 | 0 | 0 | 0 | bar: 2003-02-01; 2003-05-01; 2003-07-01; 2003-11-01
Chlordane |  | ug/l | [12 empty] | 0 | 0 | 0 | 0 | bar: 2003-02-01; 2003-05-01; 2003-07-01; 2003-11-01
4,4-DDD |  | ug/l | [12 empty] | 0 | 0 | 0 | 0 | bar: 2003-02-01; 2003-05-01; 2003-07-01; 2003-11-01
4,4-DDE |  | ug/l | [12 empty] | 0 | 0 | 0 | 0 | bar: 2003-02-01; 2003-05-01; 2003-07-01; 2003-11-01
4,4-DDT |  | ug/l | [12 empty] | 0 | 0 | 0 | 0 | bar: 2003-02-01; 2003-05-01; 2003-07-01; 2003-11-01
Dieldrin |  | ug/l | [12 empty] | 0 | 0 | 0 | 0 | bar: 2003-02-01; 2003-05-01; 2003-07-01; 2003-11-01
Endosulfan I |  | ug/l | [12 empty] | 0 | 0 | 0 | 0 | bar: 2003-02-01; 2003-05-01; 2003-07-01; 2003-11-01
Endosulfan II |  | ug/l | [12 empty] | 0 | 0 | 0 | 0 | bar: 2003-02-01; 2003-05-01; 2003-07-01; 2003-11-01
Endosulfan sulfate |  | ug/l | [12 empty] | 0 | 0 | 0 | 0 | bar: 2003-02-01; 2003-05-01; 2003-07-01; 2003-11-01
Endrin |  | ug/l | [12 empty] | 0 | 0 | 0 | 0 | bar: 2003-02-01; 2003-05-01; 2003-07-01; 2003-11-01
Endrin aldehyde |  | ug/l | [12 empty] | 0 | 0 | 0 | 0 | bar: 2003-02-01; 2003-05-01; 2003-07-01; 2003-11-01
Endrin ketone |  | ug/l | [12 empty] | 0 | 0 | 0 | 0 | bar: 2003-02-01; 2003-05-01; 2003-07-01; 2003-11-01
Heptachlor |  | ug/l | [12 empty] | 0 | 0 | 0 | 0 | bar: 2003-02-01; 2003-05-01; 2003-07-01; 2003-11-01
Heptachlor epoxide |  | ug/l | [12 empty] | 0 | 0 | 0 | 0 | bar: 2003-02-01; 2003-05-01; 2003-07-01; 2003-11-01
Methoxychlor |  | ug/l | [12 empty] | 0 | 0 | 0 | 0 | bar: 2003-02-01; 2003-05-01; 2003-07-01; 2003-11-01
Toxaphene |  | ug/l | [12 empty] | 0 | 0 | 0 | 0 | bar: 2003-02-01; 2003-05-01; 2003-07-01; 2003-11-01
2,4-D |  | ug/l | [12 empty] | 0 | 0 | 0 | 0 | bar: 2003-02-01; 2003-05-01; 2003-07-01; 2003-11-01
2,4,5-TP(Silvex) |  | ug/l | [12 empty] | 0 | 0 | 0 | 0 | bar: 2003-02-01; 2003-05-01; 2003-07-01; 2003-11-01
* Because a different laboratory was used for metals analyses in 2003, the number of significant figures in this table differs from the number in the data tables of earlier environmental reports. The number of significant figures will be changed in the 2004 report to reflect the new lab's true capabilities.

## RM-150.4
| Location | RM-150.4
Parameter
| Collection Date |  | 2003-01-01 | 2003-02-01 | 2003-03-01 | 2003-04-01 | 2003-05-01 | 2003-06-01 | 2003-07-01 | 2003-08-01 | 2003-09-01 | 2003-10-01 | 2003-11-01 | 2003-12-01 | MAX | MIN | AVE | #>LLD
COD | Chemical Oxygen Demand | mg/L | <20 | <20 | <20 | <20 | <20 | 24 | <20 | <20 | <20 | <20 | <20 | <20 | 0 | 0 | 0 | 0
DO | D.O. | mg/L | 11.4 | 10.41 | 8.8 | 8.22 | 7.09 | 6.13 | 7.15 | 7.7 | 7.49 | 9.47 | 9.46 | 7.12 | 0 | 7.19 | 0 | 12
pH | pH | SU | 6.93 | 6.87 | 6.46 | 6.27 | 6.43 | 6.24 | 6.56 | 6.91 | 6.87 | 6.85 | 6.92 | 6.87 | 0 | 5.94 | 0 | 12
Temp | Temperature | ° C | 9.2 | 11.3 | 11.2 | 14.9 | 17.5 | 23.1 | 21.1 | 23 | 22.3 | 22 | 18.8 | 12.8 | 0 | 9 | 0 | 12
H | Hardness | mg/L | 15 | 20 | 15 | 12 | 14 | 15 | 15 | 16 | 16 | 17 | 18 | 14 | 0 | 12 | 0 | 11
Nitrite Nitrogen | Nitrite Nitrogen | mg/L | [12 empty] | 0 | 0 | 0 | 0 | bar: 2003-01-01 to 2003-12-01
Nitrate Nitrogen | Nitrate Nitrogen | mg/L | 0.38 | 0.38 | 0.38 | 0.31 | 0.25 | 0.23 | 0.25 | 0.3 | 0.31 | 0.25 | 0.34 | 0.26 | 0.38 | 0.23 | 0.30333 | 12
Total Phospahte Phosphorus | Total Phosphaate Phosphorus | mg/L | 0.11 | 0.12 | 0.11 | 0.11 | 0.064 | 0.066 | 0.093 | 0.18 | 0.14 | 0.12 | 0.42 | 0.12 | 0.42 | 0.064 | 0.16358 | 12
TOC | TOC | mg/L | 5 | 4.4 | 5 | 4.3 | 3 | 7.6 | 4.1 | 4.1 | 4.3 | 4.2 | 4.8 | 3.4 | 7.6 | 3 | 4.7333 | 12
AL TOT | Aluminum | mg/L | 0.204 | 0.321 | 0.616 | 1.071 | 0.699 | 0.52 | 0.301 | 0.283 | 0.232 | 0.119 | 0.059 | 0.263 | 1.071 | 0.059 | 0.46292 | 12
BE TOT | Beryllium |  | ND | ND | ND | ND | ND | ND | ND | ND | 0.002 | ND | ND | ND | 0.002 | 0.002 | 0.002 | 1
CD TOT | Cadmium | mg/L | ND | ND | ND | 0.0003 | ND | 0.001 | 0.001 | 0.001 | 0.002 | ND | 0.003 | 0.0001 | 0.003 | 0.0001 | 0.001425 | 7
CR TOT | Chromium | mg/L | ND | ND | ND | 0.002 | ND | 0.001 | ND | ND | 0.001 | ND | ND | ND | 0.002 | 0.001 | 0.0015 | 3
CU TOT | Copper | mg/L | 0.002 | ND | ND | 0.001 | ND | 0.002 | ND | ND | ND | 0.001 | ND | 0.001 | 0.002 | 0.001 | 0.0014 | 5
FE TOT | Iron | mg/L | 0.56 | 0.714 | 0.885 | 1.566 | 0.884 | 1.172 | 0.545 | 0.788 | 0.731 | 0.396 | 0.461 | 0.679 | 1.566 | 0.396 | 0.86558 | 12
HG TOT | Mercury | ug/L | 0.018 | ND | ND | 0.201 | 0.132 | 0.246 | 0.046 | ND | 0.023 | ND | ND | ND | 0.246 | 0.018 | 0.149 | 6
MN TOT | Manganese | mg/L | 0.088 | 0.076 | 0.112 | ND | 0.097 | 0.171 | 0.08 | 0.119 | 0.123 | 0.072 | 0.098 | 0.293 | 0.171 | 0.072 | 0.12836 | 11
NI TOT | Nickel | mg/L | ND | 0.009 | ND | 0.003 | ND | ND | ND | ND | ND | ND | 0.006 | ND | 0.009 | 0.003 | 0.00675 | 3
PB TOT | Lead | mg/L | [12 empty] | 0 | 0 | 0 | 0 | bar: 2003-01-01 to 2003-12-01
TL TOT | Thallium | [13 empty] | 0 | 0 | 0 | 0 | bar: 2003-01-01 to 2003-12-01
ZN TOT | Zinc | mg/L | 0.014 | 0.012 | 0.011 |  | ND | ND | ND | ND | ND | ND | 0.013 | ND | 0.014 | 0.011 | 0.0125 | 4
TSS | Total Suspended Solid | mg/L | 5 | 12 | 14 | 34 | 10 | 11 | 7 | 12 | 8 | 4 | 4 | 20 | 34 | 4 | 14.1667 | 12
Pesticides Herbicides | [16 empty] | #DIV/0! | 0
Aldrin |  | ug/l | [12 empty] | 0 | 0 | 0 | 0 | bar: 2003-02-01; 2003-05-01; 2003-07-01; 2003-11-01
Aroclor 1016 |  | ug/l | [12 empty] | 0 | 0 | 0 | 0 | bar: 2003-02-01; 2003-05-01; 2003-07-01; 2003-11-01
Aroclor 1221 |  | ug/l | [12 empty] | 0 | 0 | 0 | 0 | bar: 2003-02-01; 2003-05-01; 2003-07-01; 2003-11-01
Aroclor 1232 |  | ug/l | [12 empty] | 0 | 0 | 0 | 0 | bar: 2003-02-01; 2003-05-01; 2003-07-01; 2003-11-01
Aroclor 1242 |  | ug/l | [12 empty] | 0 | 0 | 0 | 0 | bar: 2003-02-01; 2003-05-01; 2003-07-01; 2003-11-01
Aroclor 1248 |  | ug/l | [12 empty] | 0 | 0 | 0 | 0 | bar: 2003-02-01; 2003-05-01; 2003-07-01; 2003-11-01
Aroclor 1254 |  | ug/l | [12 empty] | 0 | 0 | 0 | 0 | bar: 2003-02-01; 2003-05-01; 2003-07-01; 2003-11-01
Aroclor 1260 |  | ug/l | [12 empty] | 0 | 0 | 0 | 0 | bar: 2003-02-01; 2003-05-01; 2003-07-01; 2003-11-01
Alpha-BHC |  | ug/l | [12 empty] | 0 | 0 | 0 | 0 | bar: 2003-02-01; 2003-05-01; 2003-07-01; 2003-11-01
Beta-BHC |  | ug/l | [12 empty] | 0 | 0 | 0 | 0 | bar: 2003-02-01; 2003-05-01; 2003-07-01; 2003-11-01
Delta-BHC |  | ug/l | [12 empty] | 0 | 0 | 0 | 0 | bar: 2003-02-01; 2003-05-01; 2003-07-01; 2003-11-01
Gamma-BHC(lindane) |  | ug/l | [12 empty] | 0 | 0 | 0 | 0 | bar: 2003-02-01; 2003-05-01; 2003-07-01; 2003-11-01
Chlordane |  | ug/l | [12 empty] | 0 | 0 | 0 | 0 | bar: 2003-02-01; 2003-05-01; 2003-07-01; 2003-11-01
4,4-DDD |  | ug/l | [12 empty] | 0 | 0 | 0 | 0 | bar: 2003-02-01; 2003-05-01; 2003-07-01; 2003-11-01
4,4-DDE |  | ug/l | [12 empty] | 0 | 0 | 0 | 0 | bar: 2003-02-01; 2003-05-01; 2003-07-01; 2003-11-01
4,4-DDT |  | ug/l | [12 empty] | 0 | 0 | 0 | 0 | bar: 2003-02-01; 2003-05-01; 2003-07-01; 2003-11-01
Dieldrin |  | ug/l | [12 empty] | 0 | 0 | 0 | 0 | bar: 2003-02-01; 2003-05-01; 2003-07-01; 2003-11-01
Endosulfan I |  | ug/l | [12 empty] | 0 | 0 | 0 | 0 | bar: 2003-02-01; 2003-05-01; 2003-07-01; 2003-11-01
Endosulfan II |  | ug/l | [12 empty] | 0 | 0 | 0 | 0 | bar: 2003-02-01; 2003-05-01; 2003-07-01; 2003-11-01
Endosulfan sulfate |  | ug/l | [12 empty] | 0 | 0 | 0 | 0 | bar: 2003-02-01; 2003-05-01; 2003-07-01; 2003-11-01
Endrin |  | ug/l | [12 empty] | 0 | 0 | 0 | 0 | bar: 2003-02-01; 2003-05-01; 2003-07-01; 2003-11-01
Endrin aldehyde |  | ug/l | [12 empty] | 0 | 0 | 0 | 0 | bar: 2003-02-01; 2003-05-01; 2003-07-01; 2003-11-01
Endrin ketone |  | ug/l | [12 empty] | 0 | 0 | 0 | 0 | bar: 2003-02-01; 2003-05-01; 2003-07-01; 2003-11-01
Heptachlor |  | ug/l | [12 empty] | 0 | 0 | 0 | 0 | bar: 2003-02-01; 2003-05-01; 2003-07-01; 2003-11-01
Heptachlor epoxide |  | ug/l | [12 empty] | 0 | 0 | 0 | 0 | bar: 2003-02-01; 2003-05-01; 2003-07-01; 2003-11-01
Methoxychlor |  | ug/l | [12 empty] | 0 | 0 | 0 | 0 | bar: 2003-02-01; 2003-05-01; 2003-07-01; 2003-11-01
Toxaphene |  | ug/l | [12 empty] | 0 | 0 | 0 | 0 | bar: 2003-02-01; 2003-05-01; 2003-07-01; 2003-11-01
2,4-D |  | ug/l | [12 empty] | 0 | 0 | 0 | 0 | bar: 2003-02-01; 2003-05-01; 2003-07-01; 2003-11-01
2,4,5-TP(Silvex) |  | ug/l | [12 empty] | 0 | 0 | 0 | 0 | bar: 2003-02-01; 2003-05-01; 2003-07-01; 2003-11-01
* Because a different laboratory was used for metals analyses in 2003, the number of significant figures in this table differs from the number in the data tables of earlier environmental reports. The number of significant figures will be changed in the 2004 report to reflect the new lab's true capabilities.

## RM-160
| Location | RM-160
| Parameter | Unit
| Collection Date |  | 2003-01-01 | 2003-02-01 | 2003-03-01 | 2003-04-01 | 2003-05-01 | 2003-06-01 | 2003-07-01 | 2003-08-01 | 2003-09-01 | 2003-10-01 | 2003-11-01 | 2003-12-01 | MAX | MIN | AVE | #>LLD
COD | Chemical Oxygen Demand | mg/L | <20 | <20 | <20 | <20 | <20 | <20 | <20 | <20 | <20 | <20 | <20 | <20 | 0 | #REF! | 0 | #REF!
DO | D.O. | mg/L | 10.21 | 10.17 | 10.02 | 8.43 | 7.8 | 7.36 | 7.58 | 7.75 | 7.19 | 8.69 | 8.67 | 7.8 | 0 | #REF! | 0 | #REF!
pH | pH | SU | 7.3 | 6.92 | 6.93 | 6 | 6.83 | 5.94 | 6.4 | 6.95 | 6.79 | 6.62 | 6.92 | 6.76 | 0 | #REF! | 0 | #REF!
Temp | Temperature | ° C | 9 | 11.5 | 11.3 | 15.3 | 17.3 | 21.8 | 20.6 | 22.1 | 22.4 | 22 | 18 | 13 | 0 | #REF! | 0 | #REF!
H | Hardness | mg/L |  | 19 | 14 | 15 | 12 | 15 | 13 | 15 | 17 | 18 | 18 | 14 | 0 | #REF! | 0 | #REF!
Nitrite Nitrogen | Nitrite Nitrogen | mg/L |  | ND | ND | ND | ND | ND | ND | ND | ND | ND | 0.02 | ND | 0.02 | 0.02 | 0.02 | 1
Nitrate Nitrogen | Nitrate Nitrogen | mg/L |  | 0.31 | 0.34 | 0.3 | 0.24 | 0.26 | 0.28 | 0.33 | 0.28 | 0.25 | 0.3 | 0.24 | 0.34 | 0.24 | 0.28917 | 11
Total Phospahte Phosphorus | Total Phosphaate Phosphorus | mg/L |  | 0.091 | 0.065 | 0.091 | 0.03 | 0.089 | 0.23 | 0.075 | 0.093 | 0.11 | 0.17 | 0.091 | 0.23 | 0.03 | 0.11375 | 11
TOC | TOC | mg/L |  | 4.2 | 4.7 | 3.6 | 3.1 | 6.1 | 3.8 | 3.6 | 4.4 | 4.7 | 4.9 | 3.6 | 6.1 | 3.1 | 4.4 | 11
AL TOT | Aluminum | mg/L | 0.147 | 0.198 | 0.546 | 0.698 | 0.626 | 0.71 | 0.287 | ND | 0.168 | 0.141 | 0.057 | 0.383 | 0.71 | 0.057 | 0.41127 | 11
BE TOT | Beryllium |  | ND | ND | ND | ND | ND | ND | ND | 0.0004 | 0.002 | ND | ND | ND | 0.002 | 0.0004 | 0.0014667 | 2
CD TOT | Cadmium | mg/L | ND | ND | ND | 0.0002 | ND | 0.001 | 0.001 | ND | 0.001 | ND | 0.003 | ND | 0.003 | 0.0002 | 0.0015333 | 5
CR TOT | Chromium | mg/L | ND | ND | ND | 0.001 | ND | ND | ND | ND | ND | ND | ND | 0.001 | 0.001 | 0.001 | 0.001 | 2
CU TOT | Copper | mg/L | 0.001 | ND | ND | 0.002 | ND | ND | ND | 0.744 | ND | 0.001 | ND | 0.001 | 0.744 | 0.001 | 0.2984 | 5
FE TOT | Iron | mg/L | 0.439 | 0.422 | 0.819 | 1.165 | 0.834 | 0.492 | 0.492 | ND | 0.65 | 0.45 | 0.484 | 0.972 | 1.165 | 0.422 | 0.72227 | 11
HG TOT | Mercury | ug/L | ND | ND | ND | 0.083 | 0.131 | 0.01136 | 0.019 | 0.165 | 0.02 | ND | ND | ND | 0.165 | 0.01136 | 0.084909 | 6
MN TOT | Manganese | mg/L | 0.078 | 0.066 | 0.105 | 0.167 | 0.104 | ND | 0.088 | ND | 0.121 | 0.099 | 0.122 | 0.486 | 0.167 | 0.066 | 0.1525 | 10
NI TOT | Nickel | mg/L | ND | 0.01 | ND | ND | ND | ND | ND | ND | ND | ND | 0.005 | ND | 0.01 | 0.005 | 0.0083333 | 2
PB TOT | Lead | mg/L | [12 empty] | 0 | 0 | 0 | 0 | bar: 2003-01-01 to 2003-12-01
TL TOT | Thallium |  | ND | ND | ND | ND | ND | ND | ND | ND | ND | 0.011 | ND | ND | 0.011 | 0.011 | 0.011 | 1
ZN TOT | Zinc | mg/L | [12 empty] | 0 | 0 | 0 | 0 | bar: 2003-01-01 to 2003-12-01
TSS | Total Suspended Solid | mg/L | 3 | 2 | 8 | 14 | 8 | 10 | 7 | 21 | 5 | 3 | 3 | 26 | 26 | 2 | 11.0833 | 12
Pesticides Herbicides | [16 empty] | #DIV/0! | 0
Aldrin |  | ug/l | [12 empty] | 0 | 0 | 0 | 0 | bar: 2003-02-01; 2003-05-01; 2003-07-01; 2003-11-01
Aroclor 1016 |  | ug/l | [12 empty] | 0 | 0 | 0 | 0 | bar: 2003-02-01; 2003-05-01; 2003-07-01; 2003-11-01
Aroclor 1221 |  | ug/l | [12 empty] | 0 | 0 | 0 | 0 | bar: 2003-02-01; 2003-05-01; 2003-07-01; 2003-11-01
Aroclor 1232 |  | ug/l | [12 empty] | 0 | 0 | 0 | 0 | bar: 2003-02-01; 2003-05-01; 2003-07-01; 2003-11-01
Aroclor 1242 |  | ug/l | [12 empty] | 0 | 0 | 0 | 0 | bar: 2003-02-01; 2003-05-01; 2003-07-01; 2003-11-01
Aroclor 1248 |  | ug/l | [12 empty] | 0 | 0 | 0 | 0 | bar: 2003-02-01; 2003-05-01; 2003-07-01; 2003-11-01
Aroclor 1254 |  | ug/l | [12 empty] | 0 | 0 | 0 | 0 | bar: 2003-02-01; 2003-05-01; 2003-07-01; 2003-11-01
Aroclor 1260 |  | ug/l | [12 empty] | 0 | 0 | 0 | 0 | bar: 2003-02-01; 2003-05-01; 2003-07-01; 2003-11-01
Alpha-BHC |  | ug/l | [12 empty] | 0 | 0 | 0 | 0 | bar: 2003-02-01; 2003-05-01; 2003-07-01; 2003-11-01
Beta-BHC |  | ug/l | [12 empty] | 0 | 0 | 0 | 0 | bar: 2003-02-01; 2003-05-01; 2003-07-01; 2003-11-01
Delta-BHC |  | ug/l | [12 empty] | 0 | 0 | 0 | 0 | bar: 2003-02-01; 2003-05-01; 2003-07-01; 2003-11-01
Gamma-BHC(lindane) |  | ug/l | [12 empty] | 0 | 0 | 0 | 0 | bar: 2003-02-01; 2003-05-01; 2003-07-01; 2003-11-01
Chlordane |  | ug/l | [12 empty] | 0 | 0 | 0 | 0 | bar: 2003-02-01; 2003-05-01; 2003-07-01; 2003-11-01
4,4-DDD |  | ug/l | [12 empty] | 0 | 0 | 0 | 0 | bar: 2003-02-01; 2003-05-01; 2003-07-01; 2003-11-01
4,4-DDE |  | ug/l | [12 empty] | 0 | 0 | 0 | 0 | bar: 2003-02-01; 2003-05-01; 2003-07-01; 2003-11-01
4,4-DDT |  | ug/l | [12 empty] | 0 | 0 | 0 | 0 | bar: 2003-02-01; 2003-05-01; 2003-07-01; 2003-11-01
Dieldrin |  | ug/l | [12 empty] | 0 | 0 | 0 | 0 | bar: 2003-02-01; 2003-05-01; 2003-07-01; 2003-11-01
Endosulfan I |  | ug/l | [12 empty] | 0 | 0 | 0 | 0 | bar: 2003-02-01; 2003-05-01; 2003-07-01; 2003-11-01
Endosulfan II |  | ug/l | [12 empty] | 0 | 0 | 0 | 0 | bar: 2003-02-01; 2003-05-01; 2003-07-01; 2003-11-01
Endosulfan sulfate |  | ug/l | [12 empty] | 0 | 0 | 0 | 0 | bar: 2003-02-01; 2003-05-01; 2003-07-01; 2003-11-01
Endrin |  | ug/l | [12 empty] | 0 | 0 | 0 | 0 | bar: 2003-02-01; 2003-05-01; 2003-07-01; 2003-11-01
Endrin aldehyde |  | ug/l | [12 empty] | 0 | 0 | 0 | 0 | bar: 2003-02-01; 2003-05-01; 2003-07-01; 2003-11-01
Endrin ketone |  | ug/l | [12 empty] | 0 | 0 | 0 | 0 | bar: 2003-02-01; 2003-05-01; 2003-07-01; 2003-11-01
Heptachlor |  | ug/l | [12 empty] | 0 | 0 | 0 | 0 | bar: 2003-02-01; 2003-05-01; 2003-07-01; 2003-11-01
Heptachlor epoxide |  | ug/l | [12 empty] | 0 | 0 | 0 | 0 | bar: 2003-02-01; 2003-05-01; 2003-07-01; 2003-11-01
Methoxychlor |  | ug/l | [12 empty] | 0 | 0 | 0 | 0 | bar: 2003-02-01; 2003-05-01; 2003-07-01; 2003-11-01
Toxaphene |  | ug/l | [12 empty] | 0 | 0 | 0 | 0 | bar: 2003-02-01; 2003-05-01; 2003-07-01; 2003-11-01
2,4-D |  | ug/l | [12 empty] | 0 | 0 | 0 | 0 | bar: 2003-02-01; 2003-05-01; 2003-07-01; 2003-11-01
2,4,5-TP(Silvex) |  | ug/l | [12 empty] | 0 | 0 | 0 | 0 | bar: 2003-02-01; 2003-05-01; 2003-07-01; 2003-11-01
* Because a different laboratory was used for metals analyses in 2003, the number of significant figures in this table differs from the number in the data tables of earlier environmental reports. The number of significant figures will be changed in the 2004 report to reflect the new lab's true capabilities.

## SC-4
| Location | SC-4
| Parameter | Unit
| Collection Date |  | 2003-01-01 | 2003-02-01 | 2003-03-01 | 2003-04-01 | 2003-05-01 | 2003-06-01 | 2003-07-01 | 2003-08-01 | 2003-09-01 | 2003-10-01 | 2003-11-01 | 2003-12-01 | MAX | MIN | AVE | #>LLD
COD | Chemical Oxygen Demand | mg/L | <20 | <20 | <20 | <20 | <20 | <20 | 37 | 32 | 32 | <20 | <20 | <20 | 37 | 37 | 34.5 | 3
DO | D.O. | mg/L | 11.68 | 10.2 | 10.04 | 8.5 | 8.5 | 8.4 | 7 | 10.8 | 6.9 | 7.4 | 10.3 | 13.6 | 13.6 | 6.9 | 9.6033 | 12
pH | pH | SU | 6.05 | 6.4 | 6.7 | 5.2 | 6.8 | 6.7 | 6.4 | 6.5 | 6.2 | 5.7 | 6.4 | 6.7 | 6.8 | 5.2 | 6.375 | 12
Temp | Temperature | ° C | 9 | 14 | 14 | 14 | 20 | 24 | 25 | 24 | 23 | 21 | 15 | 10 | 25 | 9 | 19.0833 | 12
H | Hardness | mg/L | 20 | 22 | 16 | 16 | 19 | 21 | 18 | 20 | 17 | 17 | 17 | 17 | 22 | 16 | 18.5 | 12
Nitrite Nitrogen | Nitrite Nitrogen | mg/L | [12 empty] | 0 | 0 | 0 | 0 | bar: 2003-01-01 to 2003-12-01
Nitrate Nitrogen | Nitrate Nitrogen | mg/L | 0.037 | 0.05 | 0.13 | 0.059 | 0.065 | 0.055 | 0.049 | 0.074 | 0.042 | 0.042 | 0.034 | 0.088 | 0.13 | 0.034 | 0.068167 | 12
Total Phospahte Phosphorus | Total Phosphaate Phosphorus | mg/L | 0.016 | ND | 0.017 | 0.062 | ND | 0.056 | ND | 0.062 | 0.1 | 0.039 | 0.018 | 0.012 | 0.1 | 0.012 | 0.051778 | 9
TOC | TOC | mg/L | 4.2 | 4.8 | 7.6 | 14 | 4.4 | 12 | 11 | 12 | 9.2 | 5.7 | 4.8 | 3.5 | 14 | 3.5 | 8.5833 | 12
AL TOT | Aluminum | mg/L | 0.043 | 0.07 | 0.168 | 0.425 | 0.07 | 0.2222 | 0.2 | 0.175 | 0.449 | 0.071 | ND | ND | 0.449 | 0.043 | 0.22992 | 10
BE TOT | Beryllium |  | ND | ND | ND | 0.0003 | ND | ND | ND | 0.001 | 0.002 | ND | 0.0005 | ND | 0.002 | 0.0003 | 0.00116 | 4
CD TOT | Cadmium | mg/L | ND | 0.0003 | 0.0001 | 0.001 | ND | 0.001 | 0.001 | 0.002 | 0.001 | ND | 0.004 | ND | 0.004 | 0.0001 | 0.0016 | 8
CR TOT | Chromium | mg/L | ND | ND | ND | 0.001 | ND | 0.001 | ND | 0.001 | 0.002 | ND | ND | ND | 0.002 | 0.001 | 0.0014 | 4
CU TOT | Copper | mg/L | 0.003 | 0.002 | ND | 0.003 | ND | 0.051 | 0.011 | 0.004 | 0.012 | 0.001 | ND | 0.001 | 0.051 | 0.001 | 0.015111 | 9
FE TOT | Iron | mg/L | 0.329 | 0.388 | 0.405 | 0.706 | 0.743 | 0.894 | 1.257 | 1.478 | 2.494 | 0.616 | 0.558 | 0.381 | 2.494 | 0.329 | 1.0345 | 12
HG TOT | Mercury | ug/L | 0.03 | ND | ND | 0.093 | 0.126 | 0.015 | 0.022 | ND | 0.025 | ND | ND | ND | 0.126 | 0.015 | 0.067833 | 6
MN TOT | Manganese | mg/L | 0.056 | 0.062 | 0.06 | 0.069 | 0.067 | 0.082 | 0.108 | 0.147 | 0.285 | 0.06 | 0.051 | 0.043 | 0.285 | 0.043 | 0.10992 | 12
NI TOT | Nickel | mg/L | 0.006 | 0.008 | 0.005 | 0.005 | ND | 0.004 | 0.007 | 0.005 | ND | ND | 0.007 | ND | 0.008 | 0.004 | 0.006125 | 8
PB TOT | Lead | mg/L | [12 empty] | 0 | 0 | 0 | 0 | bar: 2003-01-01 to 2003-12-01
TL TOT | Thallium | [13 empty] | 0 | 0 | 0 | 0 | bar: 2003-01-01 to 2003-12-01
ZN TOT | Zinc | mg/L | ND | ND | ND | ND | ND | 0.048 | ND | ND | 0.012 | ND | ND | ND | 0.048 | 0.012 | 0.036 | 2
TSS | Total Suspended Solid | mg/L | 1 | 1 | 1 | 2 | 3 | 3 | 5 | 5 | 41 | 2 | 1 | 2 | 41 | 1 | 8.9167 | 12
Pesticides Herbicides | [16 empty] | #DIV/0! | 0
Aldrin |  | ug/l | [12 empty] | 0 | 0 | 0 | 0 | bar: 2003-02-01; 2003-05-01; 2003-07-01; 2003-11-01
Aroclor 1016 |  | ug/l | [12 empty] | 0 | 0 | 0 | 0 | bar: 2003-02-01; 2003-05-01; 2003-07-01; 2003-11-01
Aroclor 1221 |  | ug/l | [12 empty] | 0 | 0 | 0 | 0 | bar: 2003-02-01; 2003-05-01; 2003-07-01; 2003-11-01
Aroclor 1232 |  | ug/l | [12 empty] | 0 | 0 | 0 | 0 | bar: 2003-02-01; 2003-05-01; 2003-07-01; 2003-11-01
Aroclor 1242 |  | ug/l | [12 empty] | 0 | 0 | 0 | 0 | bar: 2003-02-01; 2003-05-01; 2003-07-01; 2003-11-01
Aroclor 1248 |  | ug/l | [12 empty] | 0 | 0 | 0 | 0 | bar: 2003-02-01; 2003-05-01; 2003-07-01; 2003-11-01
Aroclor 1254 |  | ug/l | [12 empty] | 0 | 0 | 0 | 0 | bar: 2003-02-01; 2003-05-01; 2003-07-01; 2003-11-01
Aroclor 1260 |  | ug/l | [12 empty] | 0 | 0 | 0 | 0 | bar: 2003-02-01; 2003-05-01; 2003-07-01; 2003-11-01
Alpha-BHC |  | ug/l | [12 empty] | 0 | 0 | 0 | 0 | bar: 2003-02-01; 2003-05-01; 2003-07-01; 2003-11-01
Beta-BHC |  | ug/l | [12 empty] | 0 | 0 | 0 | 0 | bar: 2003-02-01; 2003-05-01; 2003-07-01; 2003-11-01
Delta-BHC |  | ug/l | [12 empty] | 0 | 0 | 0 | 0 | bar: 2003-02-01; 2003-05-01; 2003-07-01; 2003-11-01
Gamma-BHC(lindane) |  | ug/l | [12 empty] | 0 | 0 | 0 | 0 | bar: 2003-02-01; 2003-05-01; 2003-07-01; 2003-11-01
Chlordane |  | ug/l | [12 empty] | 0 | 0 | 0 | 0 | bar: 2003-02-01; 2003-05-01; 2003-07-01; 2003-11-01
4,4-DDD |  | ug/l | [12 empty] | 0 | 0 | 0 | 0 | bar: 2003-02-01; 2003-05-01; 2003-07-01; 2003-11-01
4,4-DDE |  | ug/l | [12 empty] | 0 | 0 | 0 | 0 | bar: 2003-02-01; 2003-05-01; 2003-07-01; 2003-11-01
4,4-DDT |  | ug/l | [12 empty] | 0 | 0 | 0 | 0 | bar: 2003-02-01; 2003-05-01; 2003-07-01; 2003-11-01
Dieldrin |  | ug/l | [12 empty] | 0 | 0 | 0 | 0 | bar: 2003-02-01; 2003-05-01; 2003-07-01; 2003-11-01
Endosulfan I |  | ug/l | [12 empty] | 0 | 0 | 0 | 0 | bar: 2003-02-01; 2003-05-01; 2003-07-01; 2003-11-01
Endosulfan II |  | ug/l | [12 empty] | 0 | 0 | 0 | 0 | bar: 2003-02-01; 2003-05-01; 2003-07-01; 2003-11-01
Endosulfan sulfate |  | ug/l | [12 empty] | 0 | 0 | 0 | 0 | bar: 2003-02-01; 2003-05-01; 2003-07-01; 2003-11-01
Endrin |  | ug/l | [12 empty] | 0 | 0 | 0 | 0 | bar: 2003-02-01; 2003-05-01; 2003-07-01; 2003-11-01
Endrin aldehyde |  | ug/l | [12 empty] | 0 | 0 | 0 | 0 | bar: 2003-02-01; 2003-05-01; 2003-07-01; 2003-11-01
Endrin ketone |  | ug/l | [12 empty] | 0 | 0 | 0 | 0 | bar: 2003-02-01; 2003-05-01; 2003-07-01; 2003-11-01
Heptachlor |  | ug/l | [12 empty] | 0 | 0 | 0 | 0 | bar: 2003-02-01; 2003-05-01; 2003-07-01; 2003-11-01
Heptachlor epoxide |  | ug/l | [12 empty] | 0 | 0 | 0 | 0 | bar: 2003-02-01; 2003-05-01; 2003-07-01; 2003-11-01
Methoxychlor |  | ug/l | [12 empty] | 0 | 0 | 0 | 0 | bar: 2003-02-01; 2003-05-01; 2003-07-01; 2003-11-01
Toxaphene |  | ug/l | [12 empty] | 0 | 0 | 0 | 0 | bar: 2003-02-01; 2003-05-01; 2003-07-01; 2003-11-01
2,4-D |  | ug/l | [12 empty] | 0 | 0 | 0 | 0 | bar: 2003-02-01; 2003-05-01; 2003-07-01; 2003-11-01
2,4,5-TP(Silvex) |  | ug/l | [12 empty] | 0 | 0 | 0 | 0 | bar: 2003-02-01; 2003-05-01; 2003-07-01; 2003-11-01
* Because a different laboratory was used for metals analyses in 2003, the number of significant figures in this table differs from the number in the data tables of earlier environmental reports. The number of significant figures will be changed in the 2004 report to reflect the new lab's true capabilities.

## TB-5
| Location | TB-5
| Parameter | Unit
| Collection Date |  | 2003-01-01 | 2003-02-01 | 2003-03-01 | 2003-04-01 | 2003-05-01 | 2003-06-01 | 2003-07-01 | 2003-08-01 | 2003-09-01 | 2003-10-01 | 2003-11-01 | 2003-12-01 | MAX | MIN | AVE | #>LLD
COD | Chemical Oxygen Demand | mg/L | <20 | <20 | <20 | <20 | <20 | <20 | 25 | 34 | 20 | <20 | <20 | <20 | 34 | 34 | 28.25 | 3
DO | D.O. | mg/L | 10.65 | 9.68 | 9.92 | 7.6 | 8.4 | 9.9 | 8.6 | 9.7 | 8.2 | 7.4 | 10.6 | 15.66 | 15.66 | 7.4 | 10.11 | 12
pH | pH | SU | 4.5 | 5.9 | 6.1 | 5 | 6.4 | 6.5 | 5.7 | 6.1 | 6.1 | 6 | 6.9 | 6.7 | 6.9 | 4.5 | 6.1917 | 12
Temp | Temperature | ° C | 7 | 13 | 13 | 14 | 20 | 24 | 24 | 24 | 21 | 20 | 13.4 | 7 | 24 | 7 | 18.1167 | 12
H | Hardness | mg/L | [12 empty] | 0 | 0 | 0 | 0 | bar: 2003-01-01 to 2003-12-01
Nitrite Nitrogen | Nitrite Nitrogen | mg/L | [12 empty] | 0 | 0 | 0 | 0 | bar: 2003-01-01 to 2003-12-01
Nitrate Nitrogen | Nitrate Nitrogen | mg/L | 0.15 | 0.14 | 0.12 | 0.13 | 0.14 | 0.052 | 0.076 | 0.042 | ND | 0.052 | 0.033 | 0.14 | 0.15 | 0.033 | 0.097727 | 11
Total Phospahte Phosphorus | Total Phosphaate Phosphorus | mg/L | 0.02 | 0.026 | 0.026 | 0.21 | 0.017 | 0.076 | 0.078 | 0.096 | 0.088 | 0.084 | 0.059 | 0.066 | 0.21 | 0.017 | 0.086333 | 12
TOC | TOC | mg/L | 3.2 | 3.4 | 5.1 | 9.4 | 4.6 | 8.8 | 7.4 | 12 | 11 | 6 | 5.6 | 2.5 | 12 | 2.5 | 7.3167 | 12
AL TOT | Aluminum | mg/L | 0.062 | 0.072 | 0.202 | 1.966 | 0.166 | 0.2037 | 0.131 | 0.189 | 0.303 | 0.151 | ND | ND | 1.966 | 0.062 | 0.53497 | 10
BE TOT | Beryllium |  | ND | ND | ND | ND | 0.0004 | 0.0005 | ND | ND | 0.002 | ND | 0.0002 | 0.0001 | 0.002 | 0.0001 | 0.00086667 | 5
CD TOT | Cadmium | mg/L | ND | 0.0003 | 0.0003 | 0.0002 | 0.001 | 0.001 | 0.002 | 0.002 | 0.005 | ND | 0.003 | 0.0001 | 0.005 | 0.0001 | 0.0018091 | 10
CR TOT | Chromium | mg/L | ND | ND | ND | 0.002 | ND | 0.001 | ND | ND | 0.003 | ND | ND | ND | 0.003 | 0.001 | 0.00225 | 3
CU TOT | Copper | mg/L | 0.001 | 0.002 | ND | 0.001 | ND | 0.022 | 0.002 | ND | 0.003 | 0.001 | ND | ND | 0.022 | 0.001 | 0.0075714 | 7
FE TOT | Iron | mg/L | 0.764 | 0.799 | 1.112 | 2.505 | 1.534 | 2.668 | 2.396 | 3.031 | 3.091 | 2.648 | 2.378 | 1.232 | 3.091 | 0.764 | 2.2071 | 12
HG TOT | Mercury | ug/L | 0.026 | 0.029 | ND | 0.093 | 0.13 | 0.012 | 0.021 | 0.1 | ND | ND | ND | ND | 0.13 | 0.012 | 0.073571 | 7
MN TOT | Manganese | mg/L | 0.083 | 0.066 | 0.08 | 0.124 | 0.078 | 0.092 | 0.156 | 0.015 | 0.129 | 0.195 | 0.104 | 0.052 | 0.195 | 0.015 | 0.10717 | 12
NI TOT | Nickel | mg/L | 0.01 | 0.015 | 0.016 | 0.028 | 0.017 | 0.02 | 0.023 | ND | 0.017 | 0.009 | 0.012 | 0.008 | 0.028 | 0.008 | 0.017545 | 11
PB TOT | Lead | mg/L | ND | ND | ND | 0.003 | ND | ND | ND | ND | ND | ND | ND | ND | 0.003 | 0.003 | 0.003 | 1
TL TOT | Thallium | [13 empty] | 0 | 0 | 0 | 0 | bar: 2003-01-01 to 2003-12-01
ZN TOT | Zinc | mg/L | ND | ND | ND | ND | ND | 0.024 | ND |  | ND | ND | ND | ND | 0.024 | 0.024 | 0.024 | 1
TSS | Total Suspended Solid | mg/L | 2 | 1 | 3 | 35 | 5 | 5 | 6 | 10 | 7 | 6 | 5 | 4 | 35 | 1 | 10.1667 | 12
Pesticides Herbicides | [16 empty] | #DIV/0! | 0
Aldrin |  | ug/l | [12 empty] | 0 | 0 | 0 | 0 | bar: 2003-02-01; 2003-05-01; 2003-07-01; 2003-11-01
Aroclor 1016 |  | ug/l | [12 empty] | 0 | 0 | 0 | 0 | bar: 2003-02-01; 2003-05-01; 2003-07-01; 2003-11-01
Aroclor 1221 |  | ug/l | [12 empty] | 0 | 0 | 0 | 0 | bar: 2003-02-01; 2003-05-01; 2003-07-01; 2003-11-01
Aroclor 1232 |  | ug/l | [12 empty] | 0 | 0 | 0 | 0 | bar: 2003-02-01; 2003-05-01; 2003-07-01; 2003-11-01
Aroclor 1242 |  | ug/l | [12 empty] | 0 | 0 | 0 | 0 | bar: 2003-02-01; 2003-05-01; 2003-07-01; 2003-11-01
Aroclor 1248 |  | ug/l | [12 empty] | 0 | 0 | 0 | 0 | bar: 2003-02-01; 2003-05-01; 2003-07-01; 2003-11-01
Aroclor 1254 |  | ug/l | [12 empty] | 0 | 0 | 0 | 0 | bar: 2003-02-01; 2003-05-01; 2003-07-01; 2003-11-01
Aroclor 1260 |  | ug/l | [12 empty] | 0 | 0 | 0 | 0 | bar: 2003-02-01; 2003-05-01; 2003-07-01; 2003-11-01
Alpha-BHC |  | ug/l | [12 empty] | 0 | 0 | 0 | 0 | bar: 2003-02-01; 2003-05-01; 2003-07-01; 2003-11-01
Beta-BHC |  | ug/l | [12 empty] | 0 | 0 | 0 | 0 | bar: 2003-02-01; 2003-05-01; 2003-07-01; 2003-11-01
Delta-BHC |  | ug/l | [12 empty] | 0 | 0 | 0 | 0 | bar: 2003-02-01; 2003-05-01; 2003-07-01; 2003-11-01
Gamma-BHC(lindane) |  | ug/l | [12 empty] | 0 | 0 | 0 | 0 | bar: 2003-02-01; 2003-05-01; 2003-07-01; 2003-11-01
Chlordane |  | ug/l | [12 empty] | 0 | 0 | 0 | 0 | bar: 2003-02-01; 2003-05-01; 2003-07-01; 2003-11-01
4,4-DDD |  | ug/l | [12 empty] | 0 | 0 | 0 | 0 | bar: 2003-02-01; 2003-05-01; 2003-07-01; 2003-11-01
4,4-DDE |  | ug/l | [12 empty] | 0 | 0 | 0 | 0 | bar: 2003-02-01; 2003-05-01; 2003-07-01; 2003-11-01
4,4-DDT |  | ug/l | [12 empty] | 0 | 0 | 0 | 0 | bar: 2003-02-01; 2003-05-01; 2003-07-01; 2003-11-01
Dieldrin |  | ug/l | [12 empty] | 0 | 0 | 0 | 0 | bar: 2003-02-01; 2003-05-01; 2003-07-01; 2003-11-01
Endosulfan I |  | ug/l | [12 empty] | 0 | 0 | 0 | 0 | bar: 2003-02-01; 2003-05-01; 2003-07-01; 2003-11-01
Endosulfan II |  | ug/l | [12 empty] | 0 | 0 | 0 | 0 | bar: 2003-02-01; 2003-05-01; 2003-07-01; 2003-11-01
Endosulfan sulfate |  | ug/l | [12 empty] | 0 | 0 | 0 | 0 | bar: 2003-02-01; 2003-05-01; 2003-07-01; 2003-11-01
Endrin |  | ug/l | [12 empty] | 0 | 0 | 0 | 0 | bar: 2003-02-01; 2003-05-01; 2003-07-01; 2003-11-01
Endrin aldehyde |  | ug/l | [12 empty] | 0 | 0 | 0 | 0 | bar: 2003-02-01; 2003-05-01; 2003-07-01; 2003-11-01
Endrin ketone |  | ug/l | [12 empty] | 0 | 0 | 0 | 0 | bar: 2003-02-01; 2003-05-01; 2003-07-01; 2003-11-01
Heptachlor |  | ug/l | [12 empty] | 0 | 0 | 0 | 0 | bar: 2003-02-01; 2003-05-01; 2003-07-01; 2003-11-01
Heptachlor epoxide |  | ug/l | [12 empty] | 0 | 0 | 0 | 0 | bar: 2003-02-01; 2003-05-01; 2003-07-01; 2003-11-01
Methoxychlor |  | ug/l | [12 empty] | 0 | 0 | 0 | 0 | bar: 2003-02-01; 2003-05-01; 2003-07-01; 2003-11-01
Toxaphene |  | ug/l | [12 empty] | 0 | 0 | 0 | 0 | bar: 2003-02-01; 2003-05-01; 2003-07-01; 2003-11-01
2,4-D |  | ug/l | [12 empty] | 0 | 0 | 0 | 0 | bar: 2003-02-01; 2003-05-01; 2003-07-01; 2003-11-01
2,4,5-TP(Silvex) |  | ug/l | [12 empty] | 0 | 0 | 0 | 0 | bar: 2003-02-01; 2003-05-01; 2003-07-01; 2003-11-01
* Because a different laboratory was used for metals analyses in 2003, the number of significant figures in this table differs from the number in the data tables of earlier environmental reports. The number of significant figures will be changed in the 2004 report to reflect the new lab's true capabilities.

## TC-1
| Location | TC-1
| Parameter | Unit
| Collection Date |  | 2003-01-01 | 2003-02-01 | 2003-03-01 | 2003-04-01 | 2003-05-01 | 2003-06-01 | 2003-07-01 | 2003-08-01 | 2003-09-01 | 2003-10-01 | 2003-11-01 | 2003-12-01 | MAX | MIN | AVE | #>LLD
COD | Chemical Oxygen Demand | mg/L | <20 | <20 | <20 | <20 | <20 | <20 | 23 | 24 | <20 | <20 | <20 | <20 | 24 | 24 | 23.6667 | 2
DO | D.O. | mg/L | 11.93 | 9.03 | 10.56 | 7.2 | 5.8 | 7.37 | 5.4 | 9.6 | 7.3 | 5.9 | 9.5 | 12.9 | 12.9 | 5.4 | 8.6217 | 12
pH | pH | SU | 5.7 | 6.3 | 6.4 | 6.8 | 6.3 | 6.16 | 6 | 6.2 | 6.5 | 5.3 | 6.5 | 6.8 | 6.8 | 5.3 | 6.3383 | 12
Temp | Temperature | ° C | 4 | 12 | 11 | 14 | 18 | 23.8 | 24 | 24 | 22 | 23 | 12 | 5 | 24 | 4 | 17.7333 | 12
H | Hardness | mg/L | 12 | 12 | 11 | 10 | 11 | 12 | 10 | 11 | 10 | 10 | ND |  | 12 | 10 | 10.9 | 10
Nitrite Nitrogen | Nitrite Nitrogen | mg/L | [12 empty] | 0 | 0 | 0 | 0 | bar: 2003-01-01 to 2003-12-01
Nitrate Nitrogen | Nitrate Nitrogen | mg/L | 0.058 | 0.066 | ND | 0.023 | 0.13 | ND | ND | 0.035 | 0.053 | 0.049 | ND | ND | 0.13 | 0.023 | 0.069429 | 7
Total Phospahte Phosphorus | Total Phosphaate Phosphorus | mg/L | 0.027 | 0.013 | 0.033 | 0.077 | 0.16 | 0.11 | 0.16 | 0.093 | 0.13 | 0.042 | 0.057 | 0.057 | 0.16 | 0.013 | 0.091 | 12
TOC | TOC | mg/L | 5.2 | 3.8 | 5.6 | 8.3 | 6.1 | 8.2 | 9.6 | 6.8 | 6 | 4.5 | 0.059 | 0.059 | 9.6 | 0.059 | 5.7182 | 12
AL TOT | Aluminum | mg/L | 0.032 | 0.036 | 0.074 | 0.121 | ND | 0.076 | 0.055 | 0.042 | 0.068 | 0.05 | 3.6 | 3.6 | 3.6 | 0.032 | 1.0293 | 11
BE TOT | Beryllium |  | ND | ND | ND | ND | ND | ND | 0.0002 | ND | 0.0002 | 0.001 | 0.0002 | 0.0001 | 0.001 | 0.0001 | 0.00045 | 5
CD TOT | Cadmium | mg/L | ND | 0.0001 | ND | ND | ND | ND | 0.001 | 0.001 | 0.001 | 0.0002 | 0.003 | ND | 0.003 | 0.0001 | 0.0013286 | 6
CR TOT | Chromium | mg/L | ND | ND | ND | ND | ND | ND | ND | ND | 0.001 | 0.001 | ND | ND | 0.001 | 0.001 | 0.001 | 2
CU TOT | Copper | mg/L | ND | 0.001 | ND | 0.002 | ND | 0.005 | 0.005 | ND | 0.003 | 0.002 | ND | ND | 0.005 | 0.001 | 0.0032857 | 6
FE TOT | Iron | mg/L | 0.15 | 0.154 | 0.287 | 0.686 | 1.168 | 1.012 | 1.431 | 0.912 | 1.007 | 0.45 | 0.329 | 0.21 | 1.431 | 0.15 | 0.75642 | 12
HG TOT | Mercury | ug/L | 0.03 | ND | ND | 0.083 | 0.133 | ND | 0.019 | ND | ND | ND | ND | ND | 0.133 | 0.019 | 0.092 | 4
MN TOT | Manganese | mg/L | 0.008 | 0.015 | 0.022 | 0.027 | 0.08 | 0.05 | 0.078 | 0.052 | 0.067 | 0.045 | 0.024 | 0.018 | 0.08 | 0.008 | 0.0465 | 12
NI TOT | Nickel | mg/L | 0.005 | 0.011 | 0.004 | ND | ND | ND | ND | ND | ND | ND | 0.004 | ND | 0.011 | 0.004 | 0.0075 | 4
PB TOT | Lead | mg/L | [12 empty] | 0 | 0 | 0 | 0 | bar: 2003-01-01 to 2003-12-01
TL TOT | Thallium |  | ND | ND | ND | ND | ND | ND | ND | ND | ND | 0.013 | ND | ND | 0.013 | 0.013 | 0.013 | 1
ZN TOT | Zinc | mg/L | [12 empty] | 0 | 0 | 0 | 0 | bar: 2003-01-01 to 2003-12-01
TSS | Total Suspended Solid | mg/L | <1 | <1 | <1 | <1 | 4 | 2 | 2 | 2 | 4 | <1 | 1 | 1 | 4 | 1 | 2.5 | 7
Pesticides Herbicides | [16 empty] | #DIV/0! | 0
Aldrin |  | ug/l | [12 empty] | 0 | 0 | 0 | 0 | bar: 2003-02-01; 2003-05-01; 2003-07-01; 2003-11-01
Aroclor 1016 |  | ug/l | [12 empty] | 0 | 0 | 0 | 0 | bar: 2003-02-01; 2003-05-01; 2003-07-01; 2003-11-01
Aroclor 1221 |  | ug/l | [12 empty] | 0 | 0 | 0 | 0 | bar: 2003-02-01; 2003-05-01; 2003-07-01; 2003-11-01
Aroclor 1232 |  | ug/l | [12 empty] | 0 | 0 | 0 | 0 | bar: 2003-02-01; 2003-05-01; 2003-07-01; 2003-11-01
Aroclor 1242 |  | ug/l | [12 empty] | 0 | 0 | 0 | 0 | bar: 2003-02-01; 2003-05-01; 2003-07-01; 2003-11-01
Aroclor 1248 |  | ug/l | [12 empty] | 0 | 0 | 0 | 0 | bar: 2003-02-01; 2003-05-01; 2003-07-01; 2003-11-01
Aroclor 1254 |  | ug/l | [12 empty] | 0 | 0 | 0 | 0 | bar: 2003-02-01; 2003-05-01; 2003-07-01; 2003-11-01
Aroclor 1260 |  | ug/l | [12 empty] | 0 | 0 | 0 | 0 | bar: 2003-02-01; 2003-05-01; 2003-07-01; 2003-11-01
Alpha-BHC |  | ug/l | [12 empty] | 0 | 0 | 0 | 0 | bar: 2003-02-01; 2003-05-01; 2003-07-01; 2003-11-01
Beta-BHC |  | ug/l | [12 empty] | 0 | 0 | 0 | 0 | bar: 2003-02-01; 2003-05-01; 2003-07-01; 2003-11-01
Delta-BHC |  | ug/l | [12 empty] | 0 | 0 | 0 | 0 | bar: 2003-02-01; 2003-05-01; 2003-07-01; 2003-11-01
Gamma-BHC(lindane) |  | ug/l | [12 empty] | 0 | 0 | 0 | 0 | bar: 2003-02-01; 2003-05-01; 2003-07-01; 2003-11-01
Chlordane |  | ug/l | [12 empty] | 0 | 0 | 0 | 0 | bar: 2003-02-01; 2003-05-01; 2003-07-01; 2003-11-01
4,4-DDD |  | ug/l | [12 empty] | 0 | 0 | 0 | 0 | bar: 2003-02-01; 2003-05-01; 2003-07-01; 2003-11-01
4,4-DDE |  | ug/l | [12 empty] | 0 | 0 | 0 | 0 | bar: 2003-02-01; 2003-05-01; 2003-07-01; 2003-11-01
4,4-DDT |  | ug/l | [12 empty] | 0 | 0 | 0 | 0 | bar: 2003-02-01; 2003-05-01; 2003-07-01; 2003-11-01
Dieldrin |  | ug/l | [12 empty] | 0 | 0 | 0 | 0 | bar: 2003-02-01; 2003-05-01; 2003-07-01; 2003-11-01
Endosulfan I |  | ug/l | [12 empty] | 0 | 0 | 0 | 0 | bar: 2003-02-01; 2003-05-01; 2003-07-01; 2003-11-01
Endosulfan II |  | ug/l | [12 empty] | 0 | 0 | 0 | 0 | bar: 2003-02-01; 2003-05-01; 2003-07-01; 2003-11-01
Endosulfan sulfate |  | ug/l | [12 empty] | 0 | 0 | 0 | 0 | bar: 2003-02-01; 2003-05-01; 2003-07-01; 2003-11-01
Endrin |  | ug/l | [12 empty] | 0 | 0 | 0 | 0 | bar: 2003-02-01; 2003-05-01; 2003-07-01; 2003-11-01
Endrin aldehyde |  | ug/l | [12 empty] | 0 | 0 | 0 | 0 | bar: 2003-02-01; 2003-05-01; 2003-07-01; 2003-11-01
Endrin ketone |  | ug/l | [12 empty] | 0 | 0 | 0 | 0 | bar: 2003-02-01; 2003-05-01; 2003-07-01; 2003-11-01
Heptachlor |  | ug/l | [12 empty] | 0 | 0 | 0 | 0 | bar: 2003-02-01; 2003-05-01; 2003-07-01; 2003-11-01
Heptachlor epoxide |  | ug/l | [12 empty] | 0 | 0 | 0 | 0 | bar: 2003-02-01; 2003-05-01; 2003-07-01; 2003-11-01
Methoxychlor |  | ug/l | [12 empty] | 0 | 0 | 0 | 0 | bar: 2003-02-01; 2003-05-01; 2003-07-01; 2003-11-01
Toxaphene |  | ug/l | [12 empty] | 0 | 0 | 0 | 0 | bar: 2003-02-01; 2003-05-01; 2003-07-01; 2003-11-01
2,4-D |  | ug/l | [12 empty] | 0 | 0 | 0 | 0 | bar: 2003-02-01; 2003-05-01; 2003-07-01; 2003-11-01
2,4,5-TP(Silvex) |  | ug/l | [12 empty] | 0 | 0 | 0 | 0 | bar: 2003-02-01; 2003-05-01; 2003-07-01; 2003-11-01
* Because a different laboratory was used for metals analyses in 2003, the number of significant figures in this table differs from the number in the data tables of earlier environmental reports. The number of significant figures will be changed in the 2004 report to reflect the new lab's true capabilities.

## U3R-1A
| Location | U3R-1A
| Parameter | Unit
| Collection Date |  | 2003-01-01 | 2003-02-01 | 2003-03-01 | 2003-04-01 | 2003-05-01 | 2003-06-01 | 2003-07-01 | 2003-08-01 | 2003-09-01 | 2003-10-01 | 2003-11-01 | 2003-12-01 | MAX | MIN | AVE | #>LLD
COD | Chemical Oxygen Demand | mg/L | <20 | <20 | <20 | 4 | <20 | <20 | <20 | <20 | <20 | <20 | <20 | <20 | 4 | 4 | 4 | 1
DO | D.O. | mg/L | 10.13 | 9.95 | 10.17 | 8.2 | 8.1 | 7.9 | 8.1 | 10.2 | 8 | 7.8 | 10.3 | 14.37 | 14.37 | 7.8 | 9.7883 | 12
pH | pH | SU | 3.5 | 6.1 | 6.2 | 4.3 | 5.9 | 5.9 | 5.8 | 5.6 | 6 | 4.5 | 5.36 | 6.6 | 6.6 | 3.5 | 5.7383 | 12
Temp | Temperature | ° C | 10 | 13 | 13 | 15 | 17 | 20.6 | 21 | 21 | 20 | 19 | 13.9 | 10 | 21 | 10 | 17.0417 | 12
H | Hardness | mg/L | [12 empty] | 0 | 0 | 0 | 0 | bar: 2003-01-01 to 2003-12-01
Nitrite Nitrogen | Nitrite Nitrogen | mg/L | [12 empty] | 0 | 0 | 0 | 0 | bar: 2003-01-01 to 2003-12-01
Nitrate Nitrogen | Nitrate Nitrogen | mg/L | 0.27 | 0.28 | 0.24 | 0.12 | 1.8 | 0.2 | 0.2 | 0.2 | 0.21 | 0.22 | 0.23 | 0.27 | 1.8 | 0.12 | 0.48083 | 12
Total Phospahte Phosphorus | Total Phosphaate Phosphorus | mg/L | 0.016 | ND | 0.012 | 0.012 | ND | 0.087 | ND | 0.014 | 0.04 | 0.026 | 0.018 | 0.042 | 0.087 | 0.012 | 0.037556 | 9
TOC | TOC | mg/L | ND | 2.6 | 2.2 |  | 2.3 | 5.1 | 3 | 2.7 | 1.8 | 3.5 | 1.7 | 1.2 | 5.1 | 1.2 | 2.8364 | 10
AL TOT | Aluminum | mg/L | 0.058 | 0.091 | 0.158 | 0.836 | 0.047 | 0.204 | 0.139 | 0.134 | 0.119 | 0.119 | 0.3 | ND | 0.836 | 0.047 | 0.27118 | 11
BE TOT | Beryllium |  | ND | 0.0001 | ND | 0.0002 | ND | ND | 0.0001 | 0.001 | 0.0002 | ND | 0.001 | 0.0002 | 0.001 | 0.0001 | 0.000475 | 7
CD TOT | Cadmium | mg/L | ND | 0.0002 | 0.0002 | 0.001 | ND | 0.004 | 0.001 | 0.002 | 0.002 | ND | 0.005 | ND | 0.005 | 0.0002 | 0.0022667 | 8
CR TOT | Chromium | mg/L | ND | ND | ND | ND | ND | 0.001 | ND | 0.001 | ND | ND | 0.001 | ND | 0.001 | 0.001 | 0.001 | 3
CU TOT | Copper | mg/L | 0.001 | 0.006 | ND | 0.003 | ND | 0.012 | 0.006 | ND | 0.002 | 0.001 | ND | ND | 0.012 | 0.001 | 0.006 | 7
FE TOT | Iron | mg/L | 0.198 | 0.231 | 0.229 | 0.779 | 0.341 | 0.545 | 0.481 | 0.456 | 0.45 | 0.367 | 0.32 | 0.178 | 0.779 | 0.178 | 0.42967 | 12
HG TOT | Mercury | ug/L | 0.028 | ND | ND | 0.083 | 0.14 | 0.012 | 0.022 | ND | ND | ND | ND | ND | 0.14 | 0.012 | 0.0794 | 5
MN TOT | Manganese | mg/L | 0.008 | 0.009 | 0.01 | 0.034 | 0.008 | 0.014 | 0.01 | 0.012 | 0.008 | 0.01 | 0.016 | 0.009 | 0.034 | 0.008 | 0.0145 | 12
NI TOT | Nickel | mg/L | 0.006 | 0.009 | 0.005 | 0.009 | 0.004 | ND | ND | ND | ND | ND | 0.006 | ND | 0.009 | 0.004 | 0.007 | 6
PB TOT | Lead | mg/L | ND | ND | ND | 0.004 | ND | ND | ND | ND | ND | ND | ND | ND | 0.004 | 0.004 | 0.004 | 1
TL TOT | Thallium | [13 empty] | 0 | 0 | 0 | 0 | bar: 2003-01-01 to 2003-12-01
ZN TOT | Zinc | mg/L | ND | ND | ND | ND | ND | 0.036 | ND | ND | 0.135 | ND | ND | 0.011 | 0.135 | 0.011 | 0.07925 | 3
TSS | Total Suspended Solid | mg/L | 1 | 2 | 2 | 5 | 4 | 3 | 4 | 4 | 5 | 5 | 3 | 3 | 5 | 1 | 3.75 | 12
Pesticides Herbicides | [16 empty] | #DIV/0! | 0
Aldrin |  | ug/l | [12 empty] | 0 | 0 | 0 | 0 | bar: 2003-02-01; 2003-05-01; 2003-07-01; 2003-11-01
Aroclor 1016 |  | ug/l | [12 empty] | 0 | 0 | 0 | 0 | bar: 2003-02-01; 2003-05-01; 2003-07-01; 2003-11-01
Aroclor 1221 |  | ug/l | [12 empty] | 0 | 0 | 0 | 0 | bar: 2003-02-01; 2003-05-01; 2003-07-01; 2003-11-01
Aroclor 1232 |  | ug/l | [12 empty] | 0 | 0 | 0 | 0 | bar: 2003-02-01; 2003-05-01; 2003-07-01; 2003-11-01
Aroclor 1242 |  | ug/l | [12 empty] | 0 | 0 | 0 | 0 | bar: 2003-02-01; 2003-05-01; 2003-07-01; 2003-11-01
Aroclor 1248 |  | ug/l | [12 empty] | 0 | 0 | 0 | 0 | bar: 2003-02-01; 2003-05-01; 2003-07-01; 2003-11-01
Aroclor 1254 |  | ug/l | [12 empty] | 0 | 0 | 0 | 0 | bar: 2003-02-01; 2003-05-01; 2003-07-01; 2003-11-01
Aroclor 1260 |  | ug/l | [12 empty] | 0 | 0 | 0 | 0 | bar: 2003-02-01; 2003-05-01; 2003-07-01; 2003-11-01
Alpha-BHC |  | ug/l | [12 empty] | 0 | 0 | 0 | 0 | bar: 2003-02-01; 2003-05-01; 2003-07-01; 2003-11-01
Beta-BHC |  | ug/l | [12 empty] | 0 | 0 | 0 | 0 | bar: 2003-02-01; 2003-05-01; 2003-07-01; 2003-11-01
Delta-BHC |  | ug/l | [12 empty] | 0 | 0 | 0 | 0 | bar: 2003-02-01; 2003-05-01; 2003-07-01; 2003-11-01
Gamma-BHC(lindane) |  | ug/l | [12 empty] | 0 | 0 | 0 | 0 | bar: 2003-02-01; 2003-05-01; 2003-07-01; 2003-11-01
Chlordane |  | ug/l | [12 empty] | 0 | 0 | 0 | 0 | bar: 2003-02-01; 2003-05-01; 2003-07-01; 2003-11-01
4,4-DDD |  | ug/l | [12 empty] | 0 | 0 | 0 | 0 | bar: 2003-02-01; 2003-05-01; 2003-07-01; 2003-11-01
4,4-DDE |  | ug/l | [12 empty] | 0 | 0 | 0 | 0 | bar: 2003-02-01; 2003-05-01; 2003-07-01; 2003-11-01
4,4-DDT |  | ug/l | [12 empty] | 0 | 0 | 0 | 0 | bar: 2003-02-01; 2003-05-01; 2003-07-01; 2003-11-01
Dieldrin |  | ug/l | [12 empty] | 0 | 0 | 0 | 0 | bar: 2003-02-01; 2003-05-01; 2003-07-01; 2003-11-01
Endosulfan I |  | ug/l | [12 empty] | 0 | 0 | 0 | 0 | bar: 2003-02-01; 2003-05-01; 2003-07-01; 2003-11-01
Endosulfan II |  | ug/l | [12 empty] | 0 | 0 | 0 | 0 | bar: 2003-02-01; 2003-05-01; 2003-07-01; 2003-11-01
Endosulfan sulfate |  | ug/l | [12 empty] | 0 | 0 | 0 | 0 | bar: 2003-02-01; 2003-05-01; 2003-07-01; 2003-11-01
Endrin |  | ug/l | [12 empty] | 0 | 0 | 0 | 0 | bar: 2003-02-01; 2003-05-01; 2003-07-01; 2003-11-01
Endrin aldehyde |  | ug/l | [12 empty] | 0 | 0 | 0 | 0 | bar: 2003-02-01; 2003-05-01; 2003-07-01; 2003-11-01
Endrin ketone |  | ug/l | [12 empty] | 0 | 0 | 0 | 0 | bar: 2003-02-01; 2003-05-01; 2003-07-01; 2003-11-01
Heptachlor |  | ug/l | [12 empty] | 0 | 0 | 0 | 0 | bar: 2003-02-01; 2003-05-01; 2003-07-01; 2003-11-01
Heptachlor epoxide |  | ug/l | [12 empty] | 0 | 0 | 0 | 0 | bar: 2003-02-01; 2003-05-01; 2003-07-01; 2003-11-01
Methoxychlor |  | ug/l | [12 empty] | 0 | 0 | 0 | 0 | bar: 2003-02-01; 2003-05-01; 2003-07-01; 2003-11-01
Toxaphene |  | ug/l | [12 empty] | 0 | 0 | 0 | 0 | bar: 2003-02-01; 2003-05-01; 2003-07-01; 2003-11-01
2,4-D |  | ug/l | [12 empty] | 0 | 0 | 0 | 0 | bar: 2003-02-01; 2003-05-01; 2003-07-01; 2003-11-01
2,4,5-TP(Silvex) |  | ug/l | [12 empty] | 0 | 0 | 0 | 0 | bar: 2003-02-01; 2003-05-01; 2003-07-01; 2003-11-01
* Because a different laboratory was used for metals analyses in 2003, the number of significant figures in this table differs from the number in the data tables of earlier environmental reports. The number of significant figures will be changed in the 2004 report to reflect the new lab's true capabilities.

## U3R-4
| Location | U3R-4
| Parameter | Unit
| Collection Date |  | 2003-01-01 | 2003-02-01 | 2003-03-01 | 2003-04-01 | 2003-05-01 | 2003-06-01 | 2003-07-01 | 2003-08-01 | 2003-09-01 | 2003-10-01 | 2003-11-01 | 2003-12-01 | MAX | MIN | AVE | #>LLD
COD | Chemical Oxygen Demand | mg/L | <20 | <20 | <20 | <20 | <20 | <20 | <20 | 30 | <20 | <20 | <20 | <20 | 30 | 30 | 30 | 1
DO | D.O. | mg/L | 10.95 | 9.8 | 10.77 | 8 | 8.4 | 11.9 | 7.6 | 11.6 | 6.7 | 7.8 | 10.1 | 10.1 | 12.82 | 6.7 | 9.6325 | 12
pH | pH | SU | 4.9 | 6 | 6.6 | 6.3 | 5.5 | 5.9 | 6.1 | 6.3 | 6.1 | 6 | 6.5 | 6.5 | 6.5 | 4.9 | 6.1917 | 12
Temp | Temperature | ° C | 10 | 14 | 14 | 15 | 20 | 23 | 24 | 24 | 22 | 20 | 15 | 15 | 10 | 10 | 18 | 12
H | Hardness | mg/L | ND | ND | ND | 12 | ND | ND | ND | ND | ND | ND | ND | ND | 12 | 12 | 12 | 1
Nitrite Nitrogen | Nitrite Nitrogen | mg/L | [12 empty] | 0 | 0 | 0 | 0 | bar: 2003-01-01 to 2003-12-01
Nitrate Nitrogen | Nitrate Nitrogen | mg/L | 0.16 | 0.16 | 0.09 | 0.027 | 0.18 | 0.1 | 0.13 | 0.083 | 0.098 | 0.099 | 0.095 | 0.15 | 0.18 | 0.027 | 0.116 | 12
Total Phospahte Phosphorus | Total Phosphaate Phosphorus | mg/L | 0.027 | 0.035 | 0.024 | 0.11 | 0.038 | 0.061 |  | 0.21 | 0.051 | 0.034 | 0.04 | 0.019 | 0.21 | 0.019 | 0.075636 | 11
TOC | TOC | mg/L | 2.8 | 3.1 | 6.5 | 16 | 2.6 | 11 |  | 8.4 | 4 | 4 | 4 | 2.7 | 16 | 2.6 | 7.1182 | 11
AL TOT | Aluminum | mg/L | 0.111 | 0.166 | 0.341 | 1.263 | 0.208 | 0.439 | 0.177 | 0.606 | 0.246 | 0.154 | 0.03 | ND | 1.263 | 0.03 | 0.44482 | 11
BE TOT | Beryllium |  | ND | 0.0001 | 0.0001 | 0.0002 | ND | ND | 0.0001 | 0.0003 | 0.001 | ND | 0.001 | 0.0004 | 0.001 | 0.0001 | 0.00046667 | 8
CD TOT | Cadmium | mg/L | ND | 0.0001 | ND | 0.0002 | ND | 0.001 | 0.001 | 0.001 | 0.002 | ND | 0.004 | 0.001 | 0.004 | 0.0001 | 0.0015889 | 8
CR TOT | Chromium | mg/L | ND | ND | ND | 0.001 | ND | 0.001 | ND | 0.001 | 0.001 | ND | ND | ND | 0.001 | 0.001 | 0.001 | 4
CU TOT | Copper | mg/L | 0.001 | 0.001 | ND | 0.006 | ND | 0.023 | 0.028 | ND | 0.002 | 0.002 | ND | 0.001 | 0.028 | 0.001 | 0.011375 | 8
FE TOT | Iron | mg/L | 0.242 | 0.28 | 0.364 | 0.99 | 0.614 | 1.023 | 0.673 | 1.664 | 0.833 | 0.459 | 0.499 | 0.24 | 1.664 | 0.24 | 0.77525 | 12
HG TOT | Mercury | ug/L | 0.027 | ND | ND | 0.107 | 0.144 | ND | 0.044 | 0.085 | ND | ND | ND | ND | 0.144 | 0.027 | 0.1048 | 5
MN TOT | Manganese | mg/L | 0.02 | 0.025 | 0.043 | 0.007 | 0.02 | 0.045 | 0.017 | ND | 0.041 | 0.022 | 0.023 | 0.016 | 0.045 | 0.007 | 0.027636 | 11
NI TOT | Nickel | mg/L | 0.004 | 0.008 | 0.006 | ND | ND | 0.004 | 0.006 | ND | 0.005 | ND | 0.005 | 0.005 | 0.008 | 0.004 | 0.005875 | 8
PB TOT | Lead | mg/L | [12 empty] | 0 | 0 | 0 | 0 | bar: 2003-01-01 to 2003-12-01
TL TOT | Thallium |  | ND | ND | ND | ND | ND | ND | ND | ND | ND | 0.016 | ND | ND | 0.016 | 0.016 | 0.016 | 1
ZN TOT | Zinc | mg/L | ND | ND | ND |  | ND | 0.014 | ND |  | ND | ND | ND | ND | 0.014 | 0.014 | 0.014 | 1
TSS | Total Suspended Solid | mg/L | 2 | 4 | 3 | 9 | 7 | 15 | 6 | 78 | 11 | 4 | 3 | 1 | 78 | 1 | 18.25 | 12
Pesticides Herbicides | [16 empty] | #DIV/0! | 0
Aldrin |  | ug/l | [12 empty] | 0 | 0 | 0 | 0 | bar: 2003-02-01; 2003-05-01; 2003-07-01; 2003-11-01
Aroclor 1016 |  | ug/l | [12 empty] | 0 | 0 | 0 | 0 | bar: 2003-02-01; 2003-05-01; 2003-07-01; 2003-11-01
Aroclor 1221 |  | ug/l | [12 empty] | 0 | 0 | 0 | 0 | bar: 2003-02-01; 2003-05-01; 2003-07-01; 2003-11-01
Aroclor 1232 |  | ug/l | [12 empty] | 0 | 0 | 0 | 0 | bar: 2003-02-01; 2003-05-01; 2003-07-01; 2003-11-01
Aroclor 1242 |  | ug/l | [12 empty] | 0 | 0 | 0 | 0 | bar: 2003-02-01; 2003-05-01; 2003-07-01; 2003-11-01
Aroclor 1248 |  | ug/l | [12 empty] | 0 | 0 | 0 | 0 | bar: 2003-02-01; 2003-05-01; 2003-07-01; 2003-11-01
Aroclor 1254 |  | ug/l | [12 empty] | 0 | 0 | 0 | 0 | bar: 2003-02-01; 2003-05-01; 2003-07-01; 2003-11-01
Aroclor 1260 |  | ug/l | [12 empty] | 0 | 0 | 0 | 0 | bar: 2003-02-01; 2003-05-01; 2003-07-01; 2003-11-01
Alpha-BHC |  | ug/l | [12 empty] | 0 | 0 | 0 | 0 | bar: 2003-02-01; 2003-05-01; 2003-07-01; 2003-11-01
Beta-BHC |  | ug/l | [12 empty] | 0 | 0 | 0 | 0 | bar: 2003-02-01; 2003-05-01; 2003-07-01; 2003-11-01
Delta-BHC |  | ug/l | [12 empty] | 0 | 0 | 0 | 0 | bar: 2003-02-01; 2003-05-01; 2003-07-01; 2003-11-01
Gamma-BHC(lindane) |  | ug/l | [12 empty] | 0 | 0 | 0 | 0 | bar: 2003-02-01; 2003-05-01; 2003-07-01; 2003-11-01
Chlordane |  | ug/l | [12 empty] | 0 | 0 | 0 | 0 | bar: 2003-02-01; 2003-05-01; 2003-07-01; 2003-11-01
4,4-DDD |  | ug/l | [12 empty] | 0 | 0 | 0 | 0 | bar: 2003-02-01; 2003-05-01; 2003-07-01; 2003-11-01
4,4-DDE |  | ug/l | [12 empty] | 0 | 0 | 0 | 0 | bar: 2003-02-01; 2003-05-01; 2003-07-01; 2003-11-01
4,4-DDT |  | ug/l | [12 empty] | 0 | 0 | 0 | 0 | bar: 2003-02-01; 2003-05-01; 2003-07-01; 2003-11-01
Dieldrin |  | ug/l | [12 empty] | 0 | 0 | 0 | 0 | bar: 2003-02-01; 2003-05-01; 2003-07-01; 2003-11-01
Endosulfan I |  | ug/l | [12 empty] | 0 | 0 | 0 | 0 | bar: 2003-02-01; 2003-05-01; 2003-07-01; 2003-11-01
Endosulfan II |  | ug/l | [12 empty] | 0 | 0 | 0 | 0 | bar: 2003-02-01; 2003-05-01; 2003-07-01; 2003-11-01
Endosulfan sulfate |  | ug/l | [12 empty] | 0 | 0 | 0 | 0 | bar: 2003-02-01; 2003-05-01; 2003-07-01; 2003-11-01
Endrin |  | ug/l | [12 empty] | 0 | 0 | 0 | 0 | bar: 2003-02-01; 2003-05-01; 2003-07-01; 2003-11-01
Endrin aldehyde |  | ug/l | [12 empty] | 0 | 0 | 0 | 0 | bar: 2003-02-01; 2003-05-01; 2003-07-01; 2003-11-01
Endrin ketone |  | ug/l | [12 empty] | 0 | 0 | 0 | 0 | bar: 2003-02-01; 2003-05-01; 2003-07-01; 2003-11-01
Heptachlor |  | ug/l | [12 empty] | 0 | 0 | 0 | 0 | bar: 2003-02-01; 2003-05-01; 2003-07-01; 2003-11-01
Heptachlor epoxide |  | ug/l | [12 empty] | 0 | 0 | 0 | 0 | bar: 2003-02-01; 2003-05-01; 2003-07-01; 2003-11-01
Methoxychlor |  | ug/l | [12 empty] | 0 | 0 | 0 | 0 | bar: 2003-02-01; 2003-05-01; 2003-07-01; 2003-11-01
Toxaphene |  | ug/l | [12 empty] | 0 | 0 | 0 | 0 | bar: 2003-02-01; 2003-05-01; 2003-07-01; 2003-11-01
2,4-D |  | ug/l | [12 empty] | 0 | 0 | 0 | 0 | bar: 2003-02-01; 2003-05-01; 2003-07-01; 2003-11-01
2,4,5-TP(Silvex) |  | ug/l | [12 empty] | 0 | 0 | 0 | 0 | bar: 2003-02-01; 2003-05-01; 2003-07-01; 2003-11-01
* Because a different laboratory was used for metals analyses in 2003, the number of significant figures in this table differs from the number in the data tables of earlier environmental reports. The number of significant figures will be changed in the 2004 report to reflect the new lab's true capabilities.

## All Data FY03
Sample ID | User Sample ID | Component | Sample Date | Text VAL TOT TOTue | Units | Location
200011955 | TB-5 WQ COD, 01/03 | COD | 2003-01-07 07:20 | <20 | mg/L | TB-5
200011955 | TB-5 WQ COD, 01/03 | DO | 2003-01-07 07:20 | 10.65 | mg/L | TB-5
200011955 | TB-5 WQ COD, 01/03 | pH | 2003-01-07 07:20 | 4.5 | SU | TB-5
200011955 | TB-5 WQ COD, 01/03 | Temp | 2003-01-07 07:20 | 7 | ° C | TB-5
200011968 | TB-5 WQ TSS, 01/03 | TSS | 2003-01-07 07:20 | 2 | mg/L | TB-5
200011945 | FM-2B WQ COD, 01/03 | COD | 2003-01-07 07:50 | <20 | mg/L | FM-2B
200011945 | FM-2B WQ COD, 01/03 | DO | 2003-01-07 07:50 | 9.79 | mg/L | FM-2B
200011945 | FM-2B WQ COD, 01/03 | pH | 2003-01-07 07:50 | 5.3 | SU | FM-2B
200011945 | FM-2B WQ COD, 01/03 | Temp | 2003-01-07 07:50 | 4.7 | ° C | FM-2B
200011962 | FM-2B WQ TSS, 01/03 | TSS | 2003-01-07 07:50 | <1 | mg/L | FM-2B
200011962 | FM-2B WQ TSS, 01/03 | TSS | 2003-01-07 07:50 | <1 | mg/L | FM-2B
200011942 | FM-2 WQ COD, 01/03 | COD | 2003-01-07 08:10 | <20 | mg/L | FM-2
200011942 | FM-2 WQ COD, 01/03 | DO | 2003-01-07 08:10 | 8.69 | mg/L | FM-2
200011942 | FM-2 WQ COD, 01/03 | pH | 2003-01-07 08:10 | 5.7 | SU | FM-2
200011942 | FM-2 WQ COD, 01/03 | Temp | 2003-01-07 08:10 | 9 | ° C | FM-2
200011943 | FM-2 WQ TSS, 01/03 | TSS | 2003-01-07 08:10 | 3 | mg/L | FM-2
200011943 | FM-2 WQ TSS, 01/03 | TSS | 2003-01-07 08:10 | 3 | mg/L | FM-2
200011981 | RM-160 WQ COD, 01/03 | COD | 2003-01-07 09:00 | <20 | mg/L | RM-160
200011981 | RM-160 WQ COD, 01/03 | DO | 2003-01-07 09:00 | 10.21 | mg/L | RM-160
200011981 | RM-160 WQ COD, 01/03 | pH | 2003-01-07 09:00 | 7.3 | SU | RM-160
200011981 | RM-160 WQ COD, 01/03 | pH | 2003-01-07 09:00 | 7.3 | SU | RM-160
200011981 | RM-160 WQ COD, 01/03 | Temp | 2003-01-07 09:00 | 9 | ° C | RM-160
200011981 | RM-160 WQ COD, 01/03 | Temp | 2003-01-07 09:00 | 9 | ° C | RM-160
200011995 | RM-160 WQ TSS, 01/03 | TSS | 2003-01-07 09:00 | 3 | mg/L | RM-160
200011975 | U3R-1A WQ COD, 01/03 | COD | 2003-01-07 09:00 | <20 | mg/L | U3R-1A
200011975 | U3R-1A WQ COD, 01/03 | DO | 2003-01-07 09:00 | 10.13 | mg/L | U3R-1A
200011975 | U3R-1A WQ COD, 01/03 | pH | 2003-01-07 09:00 | 3.5 | SU | U3R-1A
200011975 | U3R-1A WQ COD, 01/03 | pH | 2003-01-07 09:00 | 3.5 | SU | U3R-1A
200011975 | U3R-1A WQ COD, 01/03 | Temp | 2003-01-07 09:00 | 10 | ° C | U3R-1A
200011975 | U3R-1A WQ COD, 01/03 | Temp | 2003-01-07 09:00 | 10 | ° C | U3R-1A
200011964 | U3R-1A WQ TSS, 01/03 | TSS | 2003-01-07 09:00 | 1 | mg/L | U3R-1A
200011989 | RM-150.4 WQ COD, 01/03 | COD | 2003-01-07 10:00 | <20 | mg/L | RM-150.4
200011989 | RM-150.4 WQ COD, 01/03 | COD | 2003-01-07 10:00 | <20 | mg/L | RM-150.4
200011989 | RM-150.4 WQ COD, 01/03 | DO | 2003-01-07 10:00 | 11.14 | mg/L | RM-150.4
200011989 | RM-150.4 WQ COD, 01/03 | DO | 2003-01-07 10:00 | 11.14 | mg/L | RM-150.4
200011989 | RM-150.4 WQ COD, 01/03 | pH | 2003-01-07 10:00 | 6.93 | SU | RM-150.4
200011989 | RM-150.4 WQ COD, 01/03 | pH | 2003-01-07 10:00 | 6.93 | SU | RM-150.4
200011989 | RM-150.4 WQ COD, 01/03 | Temp | 2003-01-07 10:00 | 9.2 | ° C | RM-150.4
200011989 | RM-150.4 WQ COD, 01/03 | Temp | 2003-01-07 10:00 | 9.2 | ° C | RM-150.4
200011993 | RM-150.4 WQ TSS, 01/03 | TSS | 2003-01-07 10:00 | 5 | mg/L | RM-150.4
200011959 | TC-1 WQ COD, 01/03 | COD | 2003-01-07 10:00 | <20 | mg/L | TC-1
200011959 | TC-1 WQ COD, 01/03 | COD | 2003-01-07 10:00 | <20 | mg/L | TC-1
200011959 | TC-1 WQ COD, 01/03 | DO | 2003-01-07 10:00 | 11.93 | mg/L | TC-1
200011959 | TC-1 WQ COD, 01/03 | DO | 2003-01-07 10:00 | 11.93 | mg/L | TC-1
200011959 | TC-1 WQ COD, 01/03 | pH | 2003-01-07 10:00 | 5.7 | SU | TC-1
200011959 | TC-1 WQ COD, 01/03 | pH | 2003-01-07 10:00 | 5.7 | SU | TC-1
200011959 | TC-1 WQ COD, 01/03 | Temp | 2003-01-07 10:00 | 4 | ° C | TC-1
200011959 | TC-1 WQ COD, 01/03 | Temp | 2003-01-07 10:00 | 4 | ° C | TC-1
200011963 | TC-1 WQ TSS, 01/03 | TSS | 2003-01-07 10:00 | <1 | mg/L | TC-1
200011988 | RM-141.5 WQ COD, 01/03 | COD | 2003-01-07 10:40 | <20 | mg/L | RM-140
200011988 | RM-141.5 WQ COD, 01/03 | COD | 2003-01-07 10:40 | <20 | mg/L | RM-141.5
200011988 | RM-141.5 WQ COD, 01/03 | DO | 2003-01-07 10:40 | 10.4 | mg/L | RM-140
200011988 | RM-141.5 WQ COD, 01/03 | DO | 2003-01-07 10:40 | 10.4 | mg/L | RM-141.5
200011988 | RM-141.5 WQ COD, 01/03 | pH | 2003-01-07 10:40 | 7.09 | SU | RM-140
200011988 | RM-141.5 WQ COD, 01/03 | pH | 2003-01-07 10:40 | 7.09 | SU | RM-141.5
200011988 | RM-141.5 WQ COD, 01/03 | Temp | 2003-01-07 10:40 | 9 | ° C | RM-140
200011988 | RM-141.5 WQ COD, 01/03 | Temp | 2003-01-07 10:40 | 9 | ° C | RM-141.5
200011994 | RM-141.5 WQ TSS, 01/03 | TSS | 2003-01-07 10:40 | 3 | mg/L | RM-141.5
200011977 | L3R-2 WQ COD, 01/03 | COD | 2003-01-07 10:50 | <20 | mg/L | L3R-2
200011977 | L3R-2 WQ COD, 01/03 | COD | 2003-01-07 10:50 | <20 | mg/L | L3R-2
200011977 | L3R-2 WQ COD, 01/03 | DO | 2003-01-07 10:50 | 10.83 | mg/L | L3R-2
200011977 | L3R-2 WQ COD, 01/03 | DO | 2003-01-07 10:50 | 10.83 | mg/L | L3R-2
200011977 | L3R-2 WQ COD, 01/03 | pH | 2003-01-07 10:50 | 5.9 | SU | L3R-2
200011977 | L3R-2 WQ COD, 01/03 | pH | 2003-01-07 10:50 | 5.9 | SU | L3R-2
200011977 | L3R-2 WQ COD, 01/03 | Temp | 2003-01-07 10:50 | 8 | ° C | L3R-2
200011977 | L3R-2 WQ COD, 01/03 | Temp | 2003-01-07 10:50 | 8 | ° C | L3R-2
200011966 | L3R-2 WQ TSS, 01/03 | TSS | 2003-01-07 10:50 | 2 | mg/L | L3R-2
200011978 | RM-129.1 WQ COD, 01/03 | COD | 2003-01-07 11:10 | <20 | mg/L | RM-129
200011978 | RM-129.1 WQ COD, 01/03 | COD | 2003-01-07 11:10 | <20 | mg/L | RM-129.1
200011978 | RM-129.1 WQ COD, 01/03 | DO | 2003-01-07 11:10 | 10.3 | mg/L | RM-129
200011978 | RM-129.1 WQ COD, 01/03 | DO | 2003-01-07 11:10 | 10.3 | mg/L | RM-129.1
200011978 | RM-129.1 WQ COD, 01/03 | pH | 2003-01-07 11:10 | 7.27 | SU | RM-129
200011978 | RM-129.1 WQ COD, 01/03 | pH | 2003-01-07 11:10 | 7.27 | SU | RM-129.1
200011978 | RM-129.1 WQ COD, 01/03 | Temp | 2003-01-07 11:10 | 9 | ° C | RM-129
200011978 | RM-129.1 WQ COD, 01/03 | Temp | 2003-01-07 11:10 | 9 | ° C | RM-129.1
200011980 | RM-129.1 WQ TSS, 01/03 | TSS | 2003-01-07 11:10 | 1 | mg/L | RM-129.1
200011983 | RM-118.8 WQ COD FDUP, 01/03 | COD | 2003-01-07 12:00 | <20 | mg/L | RM-118.8
200011983 | RM-118.8 WQ COD FDUP, 01/03 | COD | 2003-01-07 12:00 | <20 | mg/L | RM-120
200011983 | RM-118.8 WQ COD FDUP, 01/03 | DO | 2003-01-07 12:00 | 10.31 | mg/L | RM-118.8
200011983 | RM-118.8 WQ COD FDUP, 01/03 | DO | 2003-01-07 12:00 | 10.31 | mg/L | RM-120
200011983 | RM-118.8 WQ COD FDUP, 01/03 | pH | 2003-01-07 12:00 | 6.75 | SU | RM-118.8
200011983 | RM-118.8 WQ COD FDUP, 01/03 | pH | 2003-01-07 12:00 | 6.75 | SU | RM-120
200011983 | RM-118.8 WQ COD FDUP, 01/03 | Temp | 2003-01-07 12:00 | 9.4 | ° C | RM-118.8
200011983 | RM-118.8 WQ COD FDUP, 01/03 | Temp | 2003-01-07 12:00 | 9.4 | ° C | RM-120
200011982 | RM-118.8 WQ COD, 01/03 | COD | 2003-01-07 12:00 | <20 | mg/L | RM-118.8
200011982 | RM-118.8 WQ COD, 01/03 | COD | 2003-01-07 12:00 | <20 | mg/L | RM-120
200011982 | RM-118.8 WQ COD, 01/03 | DO | 2003-01-07 12:00 | 10.31 | mg/L | RM-118.8
200011982 | RM-118.8 WQ COD, 01/03 | DO | 2003-01-07 12:00 | 10.31 | mg/L | RM-120
200011982 | RM-118.8 WQ COD, 01/03 | pH | 2003-01-07 12:00 | 6.75 | SU | RM-118.8
200011982 | RM-118.8 WQ COD, 01/03 | pH | 2003-01-07 12:00 | 6.75 | SU | RM-120
200011982 | RM-118.8 WQ COD, 01/03 | Temp | 2003-01-07 12:00 | 9.4 | ° C | RM-118.8
200011982 | RM-118.8 WQ COD, 01/03 | Temp | 2003-01-07 12:00 | 9.4 | ° C | RM-120
200011987 | RM-118.8 WQ TSS FDUP, 01/03 | TSS | 2003-01-07 12:00 | 4 | mg/L | RM-120
200011986 | RM-118.8 WQ TSS, 01/03 | TSS | 2003-01-07 12:00 | 4 | mg/L | RM-120
200011976 | SC-4 WQ COD, 01/03 | COD | 2003-01-07 12:50 | <20 | mg/L | SC-4
200011976 | SC-4 WQ COD, 01/03 | COD | 2003-01-07 12:50 | <20 | mg/L | SC-4
200011976 | SC-4 WQ COD, 01/03 | DO | 2003-01-07 12:50 | 11.68 | mg/L | SC-4
200011976 | SC-4 WQ COD, 01/03 | DO | 2003-01-07 12:50 | 11.68 | mg/L | SC-4
200011976 | SC-4 WQ COD, 01/03 | pH | 2003-01-07 12:50 | 6.05 | SU | SC-4
200011976 | SC-4 WQ COD, 01/03 | pH | 2003-01-07 12:50 | 6.05 | SU | SC-4
200011976 | SC-4 WQ COD, 01/03 | Temp | 2003-01-07 12:50 | 9 | ° C | SC-4
200011976 | SC-4 WQ COD, 01/03 | Temp | 2003-01-07 12:50 | 9 | ° C | SC-4
200011967 | SC-4 WQ TSS, 01/03 | TSS | 2003-01-07 12:50 | 1 | mg/L | SC-4
200011958 | PB-3 WQ COD, 01/03 | COD | 2003-01-07 13:20 | <20 | mg/L | PB-3
200011958 | PB-3 WQ COD, 01/03 | COD | 2003-01-07 13:20 | <20 | mg/L | PB-3
200011958 | PB-3 WQ COD, 01/03 | DO | 2003-01-07 13:20 | 11.82 | mg/L | PB-3
200011958 | PB-3 WQ COD, 01/03 | DO | 2003-01-07 13:20 | 11.82 | mg/L | PB-3
200011958 | PB-3 WQ COD, 01/03 | pH | 2003-01-07 13:20 | 5.4 | SU | PB-3
200011958 | PB-3 WQ COD, 01/03 | pH | 2003-01-07 13:20 | 5.4 | SU | PB-3
200011958 | PB-3 WQ COD, 01/03 | Temp | 2003-01-07 13:20 | 10 | ° C | PB-3
200011958 | PB-3 WQ COD, 01/03 | Temp | 2003-01-07 13:20 | 10 | ° C | PB-3
200011960 | PB-3 WQ TSS, 01/03 | TSS | 2003-01-07 13:20 | 1 | mg/L | PB-3
200011957 | FM-6 WQ COD, 01/03 | COD | 2003-01-07 13:50 | <20 | mg/L | FM-6
200011957 | FM-6 WQ COD, 01/03 | COD | 2003-01-07 13:50 | <20 | mg/L | FM-6
200011957 | FM-6 WQ COD, 01/03 | DO | 2003-01-07 13:50 | 11.68 | mg/L | FM-6
200011957 | FM-6 WQ COD, 01/03 | DO | 2003-01-07 13:50 | 11.68 | mg/L | FM-6
200011957 | FM-6 WQ COD, 01/03 | pH | 2003-01-07 13:50 | 5.6 | SU | FM-6
200011957 | FM-6 WQ COD, 01/03 | pH | 2003-01-07 13:50 | 5.6 | SU | FM-6
200011957 | FM-6 WQ COD, 01/03 | Temp | 2003-01-07 13:50 | 9 | ° C | FM-6
200011957 | FM-6 WQ COD, 01/03 | Temp | 2003-01-07 13:50 | 9 | ° C | FM-6
200011961 | FM-6 WQ TSS, 01/03 | TSS | 2003-01-07 13:50 | <1 | mg/L | FM-6
200011950 | BDC WQ COD FDUP, 01/03 | COD | 2003-01-07 14:30 | <20 | mg/L | BDC
200011949 | BDC WQ COD, 01/03 | COD | 2003-01-07 14:30 | <20 | mg/L | BDC
200011949 | BDC WQ COD, 01/03 | DO | 2003-01-07 14:30 | 10.33 | mg/L | BDC
200011949 | BDC WQ COD, 01/03 | pH | 2003-01-07 14:30 | 6 | SU | BDC
200011949 | BDC WQ COD, 01/03 | Temp | 2003-01-07 14:30 | 13 | ° C° | BDC
200011952 | BDC WQ TSS FDUP, 01/03 | TSS | 2003-01-07 14:30 | 9 | mg/L | BDC
200011951 | BDC WQ TSS, 01/03 | TSS | 2003-01-07 14:30 | 9 | mg/L | BDC
200011956 | U3R-4 WQ COD, 01/03 | COD | 2003-01-07 15:00 | <20 | mg/L | U3R-4
200011956 | U3R-4 WQ COD, 01/03 | DO | 2003-01-07 15:00 | 10.95 | mg/L | U3R-4
200011956 | U3R-4 WQ COD, 01/03 | pH | 2003-01-07 15:00 | 4.9 | SU | U3R-4
200011956 | U3R-4 WQ COD, 01/03 | Temp | 2003-01-07 15:00 | 10 | ° C | U3R-4
200011965 | U3R-4 WQ TSS, 01/03 | TSS | 2003-01-07 15:00 | 2 | mg/L | U3R-4
200013318 | TB-5 WQ COD 2/03 | COD | 2003-02-04 07:00 | <20 | mg/L | TB-5
200013318 | TB-5 WQ COD 2/03 | DO | 2003-02-04 07:00 | 9.68 | mg/L | TB-5
200013318 | TB-5 WQ COD 2/03 | pH | 2003-02-04 07:00 | 5.9 | SU | TB-5
200013318 | TB-5 WQ COD 2/03 | Temp | 2003-02-04 07:00 | 13 | ° C | TB-5
200013318 | TB-5 WQ COD 2/03 | Temp | 2003-02-04 07:00 | 13 | ° C | TB-5
200013330 | TB-5 WQ TSS 2/03 | TSS | 2003-02-04 07:00 | 1 | mg/L | TB-5
200013322 | FM-2B WQ COD 2/03 | COD | 2003-02-04 07:30 | <20 | mg/L | FM-2B
200013322 | FM-2B WQ COD 2/03 | DO | 2003-02-04 07:30 | 7.81 | mg/L | FM-2B
200013322 | FM-2B WQ COD 2/03 | pH | 2003-02-04 07:30 | 6.3 | SU | FM-2B
200013322 | FM-2B WQ COD 2/03 | Temp | 2003-02-04 07:30 | 13 | ° C | FM-2B
200013324 | FM-2B WQ TSS 2/03 | TSS | 2003-02-04 07:30 | <1 | mg/L | FM-2B
200013312 | FM-2 FDUP WQ COD 2/03 | COD | 2003-02-04 08:00 | <20 | mg/L | FM-2
200013312 | FM-2 FDUP WQ COD 2/03 | DO | 2003-02-04 08:00 | 9.55 | mg/L | FM-2
200013312 | FM-2 FDUP WQ COD 2/03 | pH | 2003-02-04 08:00 | 6.7 | SU | FM-2
200013312 | FM-2 FDUP WQ COD 2/03 | Temp | 2003-02-04 08:00 | 13 | ° C | FM-2
200013311 | FM-2 WQ COD 2/03 | COD | 2003-02-04 08:00 | <20 | mg/L | FM-2
200013311 | FM-2 WQ COD 2/03 | DO | 2003-02-04 08:00 | 9.55 | mg/L | FM-2
200013311 | FM-2 WQ COD 2/03 | pH | 2003-02-04 08:00 | 6.7 | SU | FM-2
200013311 | FM-2 WQ COD 2/03 | Temp | 2003-02-04 08:00 | 13 | ° C | FM-2
200013314 | FM-2 WQ TSS FDUP 2/03 | TSS | 2003-02-04 08:00 | 1 | mg/L | FM-2
200013350 | RM-160 WQ COD 2/03 | COD | 2003-02-04 08:30 | <20 | mg/L | RM-160
200013350 | RM-160 WQ COD 2/03 | DO | 2003-02-04 08:30 | 10.17 | mg/L | RM-160
200013350 | RM-160 WQ COD 2/03 | pH | 2003-02-04 08:30 | 6.92 | SU | RM-160
200013350 | RM-160 WQ COD 2/03 | Temp | 2003-02-04 08:30 | 11.5 | ° C | RM-160
200013357 | RM-160 WQ TSS 2/03 | TSS | 2003-02-04 08:30 | 2 | mg/L | RM-160
200013337 | U3R-1A WQ COD 2/03 | COD | 2003-02-04 08:40 | <20 | mg/L | U3R-1A
200013337 | U3R-1A WQ COD 2/03 | DO | 2003-02-04 08:40 | 9.95 | mg/L | U3R-1A
200013337 | U3R-1A WQ COD 2/03 | pH | 2003-02-04 08:40 | 6.1 | SU | U3R-1A
200013337 | U3R-1A WQ COD 2/03 | Temp | 2003-02-04 08:40 | 13 | ° C | U3R-1A
200013326 | U3R-1A WQ TSS 2/03 | TSS | 2003-02-04 08:40 | 2 | mg/L | U3R-1A
200013320 | TC-1 WQ COD 2/03 | COD | 2003-02-04 09:40 | <20 | mg/L | TC-1
200013320 | TC-1 WQ COD 2/03 | DO | 2003-02-04 09:40 | 9.03 | mg/L | TC-1
200013320 | TC-1 WQ COD 2/03 | pH | 2003-02-04 09:40 | 6.3 | SU | TC-1
200013320 | TC-1 WQ COD 2/03 | Temp | 2003-02-04 09:40 | 12 | ° C | TC-1
200013325 | TC-1 WQ TSS 2/03 | TSS | 2003-02-04 09:40 | <1 | mg/L | TC-1
200013351 | RM-150.4 WQ COD, 02/03 | COD | 2003-02-04 09:50 | <20 | mg/L | RM-150.4
200013351 | RM-150.4 WQ COD, 02/03 | DO | 2003-02-04 09:50 | 10.41 | mg/L | RM-150.4
200013351 | RM-150.4 WQ COD, 02/03 | pH | 2003-02-04 09:50 | 6.87 | SU | RM-150.4
200013351 | RM-150.4 WQ COD, 02/03 | Temp | 2003-02-04 09:50 | 11.3 | ° C | RM-150.4
200013355 | RM-150.4 WQ TSS 2/03 | TSS | 2003-02-04 09:50 | 12 | mg/L | RM-150.4
200013307 | L3R-2 WQ COD 2/03 | COD | 2003-02-04 10:40 | <20 | mg/L | L3R-2
200013307 | L3R-2 WQ COD 2/03 | DO | 2003-02-04 10:40 | 9.88 | mg/L | L3R-2
200013307 | L3R-2 WQ COD 2/03 | pH | 2003-02-04 10:40 | 6.3 | SU | L3R-2
200013307 | L3R-2 WQ COD 2/03 | Temp | 2003-02-04 10:40 | 14 | ° C | L3R-2
200013328 | L3R-2 WQ TSS 2/03 | TSS | 2003-02-04 10:40 | 3 | mg/L | L3R-2
200013343 | RM-141.5 WQ COD 2/03 | COD | 2003-02-04 10:40 | <20 | mg/L | RM-140
200013343 | RM-141.5 WQ COD 2/03 | COD | 2003-02-04 10:40 | <20 | mg/L | RM-141.5
200013343 | RM-141.5 WQ COD 2/03 | DO | 2003-02-04 10:40 | 10.96 | mg/L | RM-141.5
200013343 | RM-141.5 WQ COD 2/03 | pH | 2003-02-04 10:40 | 6.81 | SU | RM-141.5
200013343 | RM-141.5 WQ COD 2/03 | Temp | 2003-02-04 10:40 | 11.4 | ° C | RM-141.5
200013356 | RM-141.5 WQ TSS 2/03 | TSS | 2003-02-04 10:40 | 2 | mg/L | RM-140
200013349 | RM-129.1 FDUP WQ TSS 2/03 | TSS | 2003-02-04 11:10 | 3 | mg/L | RM-129.1
200013345 | RM-129.1 FDUP WQ COD 2/03 | COD | 2003-02-04 11:10 | <20 | mg/L | RM-129.1
200013345 | RM-129.1 FDUP WQ COD 2/03 | DO | 2003-02-04 11:10 | 10.53 | mg/L | RM-129
200013345 | RM-129.1 FDUP WQ COD 2/03 | pH | 2003-02-04 11:10 | 6.96 | SU | RM-129.1
200013345 | RM-129.1 FDUP WQ COD 2/03 | Temp | 2003-02-04 11:10 | 12 | ° C | RM-129
200013344 | RM-129.1 WQ COD 2/03 | COD | 2003-02-04 11:10 | <20 | mg/L | RM-129.1
200013344 | RM-129.1 WQ COD 2/03 | DO | 2003-02-04 11:10 | 10.53 | mg/L | RM-129
200013344 | RM-129.1 WQ COD 2/03 | pH | 2003-02-04 11:10 | 6.96 | SU | RM-129.1
200013344 | RM-129.1 WQ COD 2/03 | Temp | 2003-02-04 11:10 | 12 | ° C | RM-129.1
200013348 | RM-129.1 WQ TSS 2/03 | TSS | 2003-02-04 11:10 | 1 | mg/L | RM-129.1
200013340 | RM-118.8 WQ COD 2/03 | COD | 2003-02-04 12:10 | <20 | mg/L | RM-120
200013340 | RM-118.8 WQ COD 2/03 | DO | 2003-02-04 12:10 | 11.33 | mg/L | RM-120
200013340 | RM-118.8 WQ COD 2/03 | pH | 2003-02-04 12:10 | 7.02 | SU | RM-120
200013340 | RM-118.8 WQ COD 2/03 | Temp | 2003-02-04 12:10 | 13.3 | ° C | RM-118.8
200013341 | RM-118.8 WQ TSS 2/03 | TSS | 2003-02-04 12:10 | 4 | mg/L | RM-120
200013338 | SC-4 WQ COD 2/03 | COD | 2003-02-04 12:30 | <20 | mg/L | SC-4
200013338 | SC-4 WQ COD 2/03 | DO | 2003-02-04 12:30 | 10.2 | mg/L | SC-4
200013338 | SC-4 WQ COD 2/03 | pH | 2003-02-04 12:30 | 6.4 | SU | SC-4
200013338 | SC-4 WQ COD 2/03 | Temp | 2003-02-04 12:30 | 14 | ° C | SC-4
200013329 | SC-4 WQ TSS 2/03 | TSS | 2003-02-04 12:30 | 1 | mg/L | SC-4
200013321 | PB-3 WQ COD 2/03 | COD | 2003-02-04 13:00 | <20 | mg/L | PB-3
200013321 | PB-3 WQ COD 2/03 | DO | 2003-02-04 13:00 | 11.1 | mg/L | PB-3
200013321 | PB-3 WQ COD 2/03 | pH | 2003-02-04 13:00 | 6.6 | SU | PB-3
200013321 | PB-3 WQ COD 2/03 | Temp | 2003-02-04 13:00 | 14 | ° C | PB-3
200013323 | PB-3 WQ TSS 2/03 | TSS | 2003-02-04 13:00 | 3 | mg/L | PB-3
200013304 | FM-6 WQ COD 2/03 | COD | 2003-02-04 13:30 | <20 | mg/L | FM-6
200013304 | FM-6 WQ COD 2/03 | DO | 2003-02-04 13:30 | 10.55 | mg/L | FM-6
200013304 | FM-6 WQ COD 2/03 | pH | 2003-02-04 13:30 | 6.6 | SU | FM-6
200013304 | FM-6 WQ COD 2/03 | Temp | 2003-02-04 13:30 | 14 | ° C | FM-6
200013305 | FM-6 WQ TSS 2/03 | TSS | 2003-02-04 13:30 | <1 | mg/L | FM-6
200013317 | BDC WQ COD 2/03 | COD | 2003-02-04 14:00 | <20 | mg/L | BDC
200013317 | BDC WQ COD 2/03 | DO | 2003-02-04 14:00 | 10.78 | mg/L | BDC
200013317 | BDC WQ COD 2/03 | pH | 2003-02-04 14:00 | 6.8 | SU | BDC
200013317 | BDC WQ COD 2/03 | Temp | 2003-02-04 14:00 | 18 | ° C | BDC
200013339 | BDC WQ TSS 2/03 | TSS | 2003-02-04 14:00 | 3 | mg/L | BDC
200013319 | U3R-4 WQ COD 2/03 | COD | 2003-02-04 14:30 | <20 | mg/L | U3R-4
200013319 | U3R-4 WQ COD 2/03 | DO | 2003-02-04 14:30 | 9.8 | mg/L | U3R-4
200013319 | U3R-4 WQ COD 2/03 | pH | 2003-02-04 14:30 | 6 | SU | U3R-4
200013319 | U3R-4 WQ COD 2/03 | Temp | 2003-02-04 14:30 | 14 | ° C | U3R-4
200013327 | U3R-4 WQ TSS 2/03 | TSS | 2003-02-04 14:30 | 4 | mg/L | U3R-4
200015990 | TB-5 WQ METAL TOT TOTS, 03/03 | AL TOT TOT TOT | 2003-03-04 07:00 | 0.20217 | mg/L | TB-5
200015990 | TB-5 WQ METAL TOT TOTS, 03/03 | BE TOT | 2003-03-04 07:00 | ND | mg/L | TB-5
200015990 | TB-5 WQ METAL TOT TOTS, 03/03 | CD TOT | 2003-03-04 07:00 | 0.00030722 | mg/L | TB-5
200015990 | TB-5 WQ METAL TOT TOTS, 03/03 | CR TOT | 2003-03-04 07:00 | ND | mg/L | TB-5
200015990 | TB-5 WQ METAL TOT TOTS, 03/03 | CU TOT | 2003-03-04 07:00 | ND | mg/L | TB-5
200015990 | TB-5 WQ METAL TOT TOTS, 03/03 | FE TOT | 2003-03-04 07:00 | 1.1122 | mg/L | TB-5
200015990 | TB-5 WQ METAL TOT TOTS, 03/03 | HG TOT | 2003-03-04 07:00 | ND | ug/L | TB-5
200015990 | TB-5 WQ METAL TOT TOTS, 03/03 | MN TOT | 2003-03-04 07:00 | 0.079551 | mg/L | TB-5
200015990 | TB-5 WQ METAL TOT TOTS, 03/03 | NI TOT | 2003-03-04 07:00 | 0.01648 | mg/L | TB-5
200015990 | TB-5 WQ METAL TOT TOTS, 03/03 | PB TOT | 2003-03-04 07:00 | ND | mg/L | TB-5
200015990 | TB-5 WQ METAL TOT TOTS, 03/03 | TL TOT | 2003-03-04 07:00 | ND | mg/L | TB-5
200015990 | TB-5 WQ METAL TOT TOTS, 03/03 | ZN TOT | 2003-03-04 07:00 | ND | mg/L | TB-5
200015982 | TB-5 WQ TSS 03/03 | TSS | 2003-03-04 07:00 | 3 | mg/L | TB-5
200015967 | FM-2B -2 WQ TSS 03/03 | TSS | 2003-03-04 07:30 | 2 | mg/L | FM-2B
200015969 | FM-2B WQ METAL TOT TOTS FDUP, 03/03 | AL TOT TOT TOT | 2003-03-04 07:30 | 0.17399 | mg/L | FM-2B
200015969 | FM-2B WQ METAL TOT TOTS FDUP, 03/03 | BE TOT | 2003-03-04 07:30 | ND | mg/L | FM-2B
200015969 | FM-2B WQ METAL TOT TOTS FDUP, 03/03 | CD TOT | 2003-03-04 07:30 | <.0003 | mg/L | FM-2B
200015969 | FM-2B WQ METAL TOT TOTS FDUP, 03/03 | CD TOT | 2003-03-04 07:30 | ND | mg/L | FM-2B
200015969 | FM-2B WQ METAL TOT TOTS FDUP, 03/03 | CR TOT | 2003-03-04 07:30 | ND | mg/L | FM-2B
200015969 | FM-2B WQ METAL TOT TOTS FDUP, 03/03 | CU TOT | 2003-03-04 07:30 | ND | mg/L | FM-2B
200015969 | FM-2B WQ METAL TOT TOTS FDUP, 03/03 | FE TOT | 2003-03-04 07:30 | 0.64478 | mg/L | FM-2B
200015969 | FM-2B WQ METAL TOT TOTS FDUP, 03/03 | HG TOT | 2003-03-04 07:30 | ND | ug/L | FM-2B
200015969 | FM-2B WQ METAL TOT TOTS FDUP, 03/03 | MN TOT | 2003-03-04 07:30 | 0.029616 | mg/L | FM-2B
200015969 | FM-2B WQ METAL TOT TOTS FDUP, 03/03 | NI TOT | 2003-03-04 07:30 | 0.0071134 | mg/L | FM-2B
200015969 | FM-2B WQ METAL TOT TOTS FDUP, 03/03 | PB TOT | 2003-03-04 07:30 | ND | mg/L | FM-2B
200015969 | FM-2B WQ METAL TOT TOTS FDUP, 03/03 | TL TOT | 2003-03-04 07:30 | ND | mg/L | FM-2B
200015969 | FM-2B WQ METAL TOT TOTS FDUP, 03/03 | ZN TOT | 2003-03-04 07:30 | 0.031099 | mg/L | FM-2B
200015969 | FM-2B WQ METALS FDUP, 03/03 | ZN TOT | 2003-03-04 07:30 | 0.031099 | mg/L | FM-2B
200015968 | FM-2B WQ METAL TOT TOTS, 03/03 | AL TOT TOT TOT | 2003-03-04 07:30 | 0.17801 | mg/L | FM-2B
200015968 | FM-2B WQ METAL TOT TOTS, 03/03 | BE TOT | 2003-03-04 07:30 | ND | mg/L | FM-2B
200015968 | FM-2B WQ METALS, 03/03 | BE TOT | 2003-03-04 07:30 | ND | mg/L | FM-2B
200015968 | FM-2B WQ METALS, 03/03 | BE TOT | 2003-03-04 07:30 | ND | mg/L | FM-2B
200015968 | FM-2B WQ METALS, 03/03 | BE TOT | 2003-03-04 07:30 | ND | mg/L | FM-2B
200015968 | FM-2B WQ METAL TOT TOTS, 03/03 | CD TOT | 2003-03-04 07:30 | <.0003 | mg/L | FM-2B
200015968 | FM-2B WQ METALS, 03/03 | CD TOT | 2003-03-04 07:30 | <.0003 | mg/L | FM-2B
200015968 | FM-2B WQ METAL TOT TOTS, 03/03 | CD TOT | 2003-03-04 07:30 | ND | mg/L | FM-2B
200015968 | FM-2B WQ METALS, 03/03 | CD TOT | 2003-03-04 07:30 | <.0003 | mg/L | FM-2B
200015968 | FM-2B WQ METALS, 03/03 | CD TOT | 2003-03-04 07:30 | <.0003 | mg/L | FM-2B
200015968 | FM-2B WQ METALS, 03/03 | CD TOT | 2003-03-04 07:30 | ND | mg/L | FM-2B
200015968 | FM-2B WQ METAL TOT TOTS, 03/03 | CR TOT | 2003-03-04 07:30 | ND | mg/L | FM-2B
200015968 | FM-2B WQ METALS, 03/03 | CR TOT | 2003-03-04 07:30 | ND | mg/L | FM-2B
200015968 | FM-2B WQ METALS, 03/03 | CR TOT | 2003-03-04 07:30 | ND | mg/L | FM-2B
200015968 | FM-2B WQ METALS, 03/03 | CR TOT | 2003-03-04 07:30 | ND | mg/L | FM-2B
200015968 | FM-2B WQ METAL TOT TOTS, 03/03 | CU TOT | 2003-03-04 07:30 | ND | mg/L | FM-2B
200015968 | FM-2B WQ METALS, 03/03 | CU TOT | 2003-03-04 07:30 | ND | mg/L | FM-2B
200015968 | FM-2B WQ METALS, 03/03 | CU TOT | 2003-03-04 07:30 | ND | mg/L | FM-2B
200015968 | FM-2B WQ METALS, 03/03 | CU TOT | 2003-03-04 07:30 | ND | mg/L | FM-2B
200015968 | FM-2B WQ METAL TOT TOTS, 03/03 | FE TOT | 2003-03-04 07:30 | 0.57262 | mg/L | FM-2B
200015968 | FM-2B WQ METALS, 03/03 | FE TOT | 2003-03-04 07:30 | 0.57262 | mg/L | FM-2B
200015968 | FM-2B WQ METALS, 03/03 | FE TOT | 2003-03-04 07:30 | 0.57262 | mg/L | FM-2B
200015968 | FM-2B WQ METALS, 03/03 | FE TOT | 2003-03-04 07:30 | 0.57262 | mg/L | FM-2B
200015968 | FM-2B WQ METAL TOT TOTS, 03/03 | HG TOT | 2003-03-04 07:30 | ND | ug/L | FM-2B
200015968 | FM-2B WQ METALS, 03/03 | HG TOT | 2003-03-04 07:30 | ND | ug/L | FM-2B
200015968 | FM-2B WQ METAL TOT TOTS, 03/03 | MN TOT | 2003-03-04 07:30 | 0.026599 | mg/L | FM-2B
200015968 | FM-2B WQ METALS, 03/03 | MN TOT | 2003-03-04 07:30 | 0.026599 | mg/L | FM-2B
200015968 | FM-2B WQ METALS, 03/03 | MN TOT | 2003-03-04 07:30 | 0.026599 | mg/L | FM-2B
200015968 | FM-2B WQ METALS, 03/03 | MN TOT | 2003-03-04 07:30 | 0.026599 | mg/L | FM-2B
200015968 | FM-2B WQ METAL TOT TOTS, 03/03 | NI TOT | 2003-03-04 07:30 | 0.0053205 | mg/L | FM-2B
200015968 | FM-2B WQ METALS, 03/03 | NI TOT | 2003-03-04 07:30 | 0.0053205 | mg/L | FM-2B
200015968 | FM-2B WQ METALS, 03/03 | NI TOT | 2003-03-04 07:30 | 0.0053205 | mg/L | FM-2B
200015968 | FM-2B WQ METALS, 03/03 | NI TOT | 2003-03-04 07:30 | 0.0053205 | mg/L | FM-2B
200015968 | FM-2B WQ METAL TOT TOTS, 03/03 | PB TOT | 2003-03-04 07:30 | ND | mg/L | FM-2B
200015968 | FM-2B WQ METALS, 03/03 | PB TOT | 2003-03-04 07:30 | ND | mg/L | FM-2B
200015968 | FM-2B WQ METALS, 03/03 | PB TOT | 2003-03-04 07:30 | ND | mg/L | FM-2B
200015968 | FM-2B WQ METALS, 03/03 | PB TOT | 2003-03-04 07:30 | ND | mg/L | FM-2B
200015968 | FM-2B WQ METAL TOT TOTS, 03/03 | TL TOT | 2003-03-04 07:30 | ND | mg/L | FM-2B
200015968 | FM-2B WQ METALS, 03/03 | TL TOT | 2003-03-04 07:30 | ND | mg/L | FM-2B
200015968 | FM-2B WQ METALS, 03/03 | TL TOT | 2003-03-04 07:30 | ND | mg/L | FM-2B
200015968 | FM-2B WQ METALS, 03/03 | TL TOT | 2003-03-04 07:30 | ND | mg/L | FM-2B
200015968 | FM-2B WQ METAL TOT TOTS, 03/03 | ZN TOT | 2003-03-04 07:30 | 0.029682 | mg/L | FM-2B
200015968 | FM-2B WQ METALS, 03/03 | ZN TOT | 2003-03-04 07:30 | 0.029682 | mg/L | FM-2B
200015966 | FM-2B WQ TSS 03/03 | TSS | 2003-03-04 07:30 | 2 | mg/L | FM-2B
200015959 | FM-2 WQ METAL TOT TOTS, 03/03 | AL TOT TOT TOT | 2003-03-04 08:00 | 0.23936 | mg/L | FM-2
200015959 | FM-2 WQ METAL TOT TOTS, 03/03 | BE TOT | 2003-03-04 08:00 | 0.00058586 | mg/L | FM-2
200015959 | FM-2 WQ METALS, 03/03 | BE TOT | 2003-03-04 08:00 | 0.00058586 | mg/L | FM-2
200015959 | FM-2 WQ METAL TOT TOTS, 03/03 | CD TOT | 2003-03-04 08:00 | 0.00077979 | mg/L | FM-2
200015959 | FM-2 WQ METALS, 03/03 | CD TOT | 2003-03-04 08:00 | 0.00077979 | mg/L | FM-2
200015959 | FM-2 WQ METAL TOT TOTS, 03/03 | CR TOT | 2003-03-04 08:00 | ND | mg/L | FM-2
200015959 | FM-2 WQ METALS, 03/03 | CR TOT | 2003-03-04 08:00 | ND | mg/L | FM-2
200015959 | FM-2 WQ METAL TOT TOTS, 03/03 | CU TOT | 2003-03-04 08:00 | ND | mg/L | FM-2
200015959 | FM-2 WQ METALS, 03/03 | CU TOT | 2003-03-04 08:00 | ND | mg/L | FM-2
200015959 | FM-2 WQ METAL TOT TOTS, 03/03 | FE TOT | 2003-03-04 08:00 | 0.53477 | mg/L | FM-2
200015959 | FM-2 WQ METALS, 03/03 | FE TOT | 2003-03-04 08:00 | 0.53477 | mg/L | FM-2
200015959 | FM-2 WQ METAL TOT TOTS, 03/03 | HG TOT | 2003-03-04 08:00 | ND | ug/L | FM-2
200015959 | FM-2 WQ METALS, 03/03 | HG TOT | 2003-03-04 08:00 | ND | ug/L | FM-2
200015959 | FM-2 WQ METAL TOT TOTS, 03/03 | MN TOT | 2003-03-04 08:00 | 0.20075 | mg/L | FM-2
200015959 | FM-2 WQ METALS, 03/03 | MN TOT | 2003-03-04 08:00 | 0.20075 | mg/L | FM-2
200015959 | FM-2 WQ METAL TOT TOTS, 03/03 | NI TOT | 2003-03-04 08:00 | 0.0047486 | mg/L | FM-2
200015959 | FM-2 WQ METALS, 03/03 | NI TOT | 2003-03-04 08:00 | 0.0047486 | mg/L | FM-2
200015959 | FM-2 WQ METALS, 03/03 | NI TOT | 2003-03-04 08:00 | 0.0047486 | mg/L | FM-2
200015959 | FM-2 WQ METAL TOT TOTS, 03/03 | PB TOT | 2003-03-04 08:00 | ND | mg/L | FM-2
200015959 | FM-2 WQ METALS, 03/03 | PB TOT | 2003-03-04 08:00 | ND | mg/L | FM-2
200015959 | FM-2 WQ METALS, 03/03 | PB TOT | 2003-03-04 08:00 | ND | mg/L | FM-2
200015959 | FM-2 WQ METALS, 03/03 | PB TOT | 2003-03-04 08:00 | ND | mg/L | FM-2
200015959 | FM-2 WQ METAL TOT TOTS, 03/03 | TL TOT | 2003-03-04 08:00 | ND | mg/L | FM-2
200015959 | FM-2 WQ METALS, 03/03 | TL TOT | 2003-03-04 08:00 | ND | mg/L | FM-2
200015959 | FM-2 WQ METALS, 03/03 | TL TOT | 2003-03-04 08:00 | ND | mg/L | FM-2
200015959 | FM-2 WQ METALS, 03/03 | TL TOT | 2003-03-04 08:00 | ND | mg/L | FM-2
200015959 | FM-2 WQ METAL TOT TOTS, 03/03 | ZN TOT | 2003-03-04 08:00 | 0.029071 | mg/L | FM-2
200015958 | FM-2 WQ TSS 03/03 | TSS | 2003-03-04 08:00 | 1 | mg/L | FM-2
200016007 | RM-160 WQ METAL TOT TOTS, 03/03 | AL TOT TOT TOT | 2003-03-04 08:00 | 0.54639 | mg/L | RM-160
200016007 | RM-160 WQ METAL TOT TOTS, 03/03 | BE TOT | 2003-03-04 08:00 | ND | mg/L | RM-160
200016007 | RM-160 WQ METALS, 03/03 | BE TOT | 2003-03-04 08:00 | ND | mg/L | RM-160
200016007 | RM-160 WQ METAL TOT TOTS, 03/03 | CD TOT | 2003-03-04 08:00 | ND | mg/L | RM-160
200016007 | RM-160 WQ METALS, 03/03 | CD TOT | 2003-03-04 08:00 | ND | mg/L | RM-160
200016007 | RM-160 WQ METAL TOT TOTS, 03/03 | CR TOT | 2003-03-04 08:00 | ND | mg/L | RM-160
200016007 | RM-160 WQ METALS, 03/03 | CR TOT | 2003-03-04 08:00 | ND | mg/L | RM-160
200016007 | RM-160 WQ METAL TOT TOTS, 03/03 | CU TOT | 2003-03-04 08:00 | ND | mg/L | RM-160
200016007 | RM-160 WQ METALS, 03/03 | CU TOT | 2003-03-04 08:00 | ND | mg/L | RM-160
200016007 | RM-160 WQ METAL TOT TOTS, 03/03 | FE TOT | 2003-03-04 08:00 | 0.81934 | mg/L | RM-160
200016007 | RM-160 WQ METALS, 03/03 | FE TOT | 2003-03-04 08:00 | 0.81934 | mg/L | RM-160
200016007 | RM-160 WQ METAL TOT TOTS, 03/03 | HG TOT | 2003-03-04 08:00 | ND | ug/L | RM-160
200016007 | RM-160 WQ METALS, 03/03 | HG TOT | 2003-03-04 08:00 | ND | ug/L | RM-160
200016007 | RM-160 WQ METAL TOT TOTS, 03/03 | MN TOT | 2003-03-04 08:00 | 0.10507 | mg/L | RM-160
200016007 | RM-160 WQ METALS, 03/03 | MN TOT | 2003-03-04 08:00 | 0.10507 | mg/L | RM-160
200016007 | RM-160 WQ METAL TOT TOTS, 03/03 | NI TOT | 2003-03-04 08:00 | ND | mg/L | RM-160
200016007 | RM-160 WQ METALS, 03/03 | NI TOT | 2003-03-04 08:00 | ND | mg/L | RM-160
200016007 | RM-160 WQ METAL TOT TOTS, 03/03 | PB TOT | 2003-03-04 08:00 | ND | mg/L | RM-160
200016007 | RM-160 WQ METALS, 03/03 | PB TOT | 2003-03-04 08:00 | ND | mg/L | RM-160
200016007 | RM-160 WQ METAL TOT TOTS, 03/03 | TL TOT | 2003-03-04 08:00 | ND | mg/L | RM-160
200016007 | RM-160 WQ METALS, 03/03 | TL TOT | 2003-03-04 08:00 | ND | mg/L | RM-160
200016007 | RM-160 WQ METAL TOT TOTS, 03/03 | ZN TOT | 2003-03-04 08:00 | ND | mg/L | RM-160
200016007 | RM-160 WQ METALS, 03/03 | ZN TOT | 2003-03-04 08:00 | ND | mg/L | RM-160
200016010 | RM-160 WQ TSS 03/03 | TSS | 2003-03-04 08:00 | 8 | mg/L | RM-160
200015986 | U3R-1A WQ METAL TOT TOTS, 03/03 | AL TOT TOT TOT | 2003-03-04 08:40 | 0.15816 | mg/L | U3R-1A
200015986 | U3R-1A WQ METAL TOT TOTS, 03/03 | BE TOT | 2003-03-04 08:40 | ND | mg/L | U3R-1A
200015986 | U3R-1A WQ METALS, 03/03 | BE TOT | 2003-03-04 08:40 | ND | mg/L | U3R-1A
200015986 | U3R-1A WQ METAL TOT TOTS, 03/03 | CD TOT | 2003-03-04 08:40 | <.0003 | mg/L | U3R-1A
200015986 | U3R-1A WQ METAL TOT TOTS, 03/03 | CD TOT | 2003-03-04 08:40 | ND | mg/L | U3R-1A
200015986 | U3R-1A WQ METALS, 03/03 | CD TOT | 2003-03-04 08:40 | <.0003 | mg/L | U3R-1A
200015986 | U3R-1A WQ METALS, 03/03 | CD TOT | 2003-03-04 08:40 | ND | mg/L | U3R-1A
200015986 | U3R-1A WQ METAL TOT TOTS, 03/03 | CR TOT | 2003-03-04 08:40 | ND | mg/L | U3R-1A
200015986 | U3R-1A WQ METALS, 03/03 | CR TOT | 2003-03-04 08:40 | ND | mg/L | U3R-1A
200015986 | U3R-1A WQ METAL TOT TOTS, 03/03 | CU TOT | 2003-03-04 08:40 | ND | mg/L | U3R-1A
200015986 | U3R-1A WQ METALS, 03/03 | CU TOT | 2003-03-04 08:40 | ND | mg/L | U3R-1A
200015986 | U3R-1A WQ METAL TOT TOTS, 03/03 | FE TOT | 2003-03-04 08:40 | 0.22908 | mg/L | U3R-1A
200015986 | U3R-1A WQ METALS, 03/03 | FE TOT | 2003-03-04 08:40 | 0.22908 | mg/L | U3R-1A
200015986 | U3R-1A WQ METAL TOT TOTS, 03/03 | HG TOT | 2003-03-04 08:40 | ND | ug/L | U3R-1A
200015986 | U3R-1A WQ METALS, 03/03 | HG TOT | 2003-03-04 08:40 | ND | ug/L | U3R-1A
200015986 | U3R-1A WQ METAL TOT TOTS, 03/03 | MN TOT | 2003-03-04 08:40 | 0.010275 | mg/L | U3R-1A
200015986 | U3R-1A WQ METALS, 03/03 | MN TOT | 2003-03-04 08:40 | 0.010275 | mg/L | U3R-1A
200015986 | U3R-1A WQ METAL TOT TOTS, 03/03 | NI TOT | 2003-03-04 08:40 | 0.0046491 | mg/L | U3R-1A
200015986 | U3R-1A WQ METALS, 03/03 | NI TOT | 2003-03-04 08:40 | 0.0046491 | mg/L | U3R-1A
200015986 | U3R-1A WQ METAL TOT TOTS, 03/03 | PB TOT | 2003-03-04 08:40 | ND | mg/L | U3R-1A
200015986 | U3R-1A WQ METALS, 03/03 | PB TOT | 2003-03-04 08:40 | ND | mg/L | U3R-1A
200015986 | U3R-1A WQ METAL TOT TOTS, 03/03 | TL TOT | 2003-03-04 08:40 | ND | mg/L | U3R-1A
200015986 | U3R-1A WQ METALS, 03/03 | TL TOT | 2003-03-04 08:40 | ND | mg/L | U3R-1A
200015986 | U3R-1A WQ METAL TOT TOTS, 03/03 | ZN TOT | 2003-03-04 08:40 | ND | mg/L | U3R-1A
200015986 | U3R-1A WQ METALS, 03/03 | ZN TOT | 2003-03-04 08:40 | ND | mg/L | U3R-1A
200015978 | U3R-1A WQ TSS 03/03 | TSS | 2003-03-04 08:40 | 2 | mg/L | U3R-1A
200016005 | RM-150.4 WQ METAL TOT TOTS, 03/03 | AL TOT TOT TOT | 2003-03-04 09:00 | 0.61583 | mg/L | RM-150.4
200016005 | RM-150.4 WQ METAL TOT TOTS, 03/03 | BE TOT | 2003-03-04 09:00 | ND | mg/L | RM-150.4
200016005 | RM-150.4 WQ METALS, 03/03 | BE TOT | 2003-03-04 09:00 | ND | mg/L | RM-150.4
200016005 | RM-150.4 WQ METAL TOT TOTS, 03/03 | CD TOT | 2003-03-04 09:00 | ND | mg/L | RM-150.4
200016005 | RM-150.4 WQ METALS, 03/03 | CD TOT | 2003-03-04 09:00 | ND | mg/L | RM-150.4
200016005 | RM-150.4 WQ METAL TOT TOTS, 03/03 | CR TOT | 2003-03-04 09:00 | ND | mg/L | RM-150.4
200016005 | RM-150.4 WQ METALS, 03/03 | CR TOT | 2003-03-04 09:00 | ND | mg/L | RM-150.4
200016005 | RM-150.4 WQ METAL TOT TOTS, 03/03 | CU TOT | 2003-03-04 09:00 | ND | mg/L | RM-150.4
200016005 | RM-150.4 WQ METALS, 03/03 | CU TOT | 2003-03-04 09:00 | ND | mg/L | RM-150.4
200016005 | RM-150.4 WQ METAL TOT TOTS, 03/03 | FE TOT | 2003-03-04 09:00 | 0.88462 | mg/L | RM-150.4
200016005 | RM-150.4 WQ METALS, 03/03 | FE TOT | 2003-03-04 09:00 | 0.88462 | mg/L | RM-150.4
200016005 | RM-150.4 WQ METAL TOT TOTS, 03/03 | HG TOT | 2003-03-04 09:00 | ND | ug/L | RM-150.4
200016005 | RM-150.4 WQ METALS, 03/03 | HG TOT | 2003-03-04 09:00 | ND | ug/L | RM-150.4
200016005 | RM-150.4 WQ METAL TOT TOTS, 03/03 | MN TOT | 2003-03-04 09:00 | 0.11215 | mg/L | RM-150.4
200016005 | RM-150.4 WQ METALS, 03/03 | MN TOT | 2003-03-04 09:00 | 0.11215 | mg/L | RM-150.4
200016005 | RM-150.4 WQ METAL TOT TOTS, 03/03 | NI TOT | 2003-03-04 09:00 | ND | mg/L | RM-150.4
200016005 | RM-150.4 WQ METALS, 03/03 | NI TOT | 2003-03-04 09:00 | ND | mg/L | RM-150.4
200016005 | RM-150.4 WQ METAL TOT TOTS, 03/03 | PB TOT | 2003-03-04 09:00 | ND | mg/L | RM-150.4
200016005 | RM-150.4 WQ METALS, 03/03 | PB TOT | 2003-03-04 09:00 | ND | mg/L | RM-150.4
200016005 | RM-150.4 WQ METAL TOT TOTS, 03/03 | TL TOT | 2003-03-04 09:00 | ND | mg/L | RM-150.4
200016005 | RM-150.4 WQ METALS, 03/03 | TL TOT | 2003-03-04 09:00 | ND | mg/L | RM-150.4
200016005 | RM-150.4 WQ METAL TOT TOTS, 03/03 | ZN TOT | 2003-03-04 09:00 | <.025 | mg/L | RM-150.4
200016005 | RM-150.4 WQ METAL TOT TOTS, 03/03 | ZN TOT | 2003-03-04 09:00 | ND | mg/L | RM-150.4
200016005 | RM-150.4 WQ METALS, 03/03 | ZN TOT | 2003-03-04 09:00 | <.025 | mg/L | RM-150.4
200016005 | RM-150.4 WQ METALS, 03/03 | ZN TOT | 2003-03-04 09:00 | ND | mg/L | RM-150.4
200016008 | RM-150.4 WQ TSS 03/03 | TSS | 2003-03-04 09:00 | 14 | mg/L | RM-150.4
200015987 | TC-1 WQ METAL TOT TOTS, 03/03 | AL TOT TOT TOT | 2003-03-04 09:40 | 0.0739 | mg/L | TC-1
200015987 | TC-1 WQ METAL TOT TOTS, 03/03 | BE TOT | 2003-03-04 09:40 | ND | mg/L | TC-1
200015987 | TC-1 WQ METALS, 03/03 | BE TOT | 2003-03-04 09:40 | ND | mg/L | TC-1
200015987 | TC-1 WQ METAL TOT TOTS, 03/03 | CD TOT | 2003-03-04 09:40 | ND | mg/L | TC-1
200015987 | TC-1 WQ METALS, 03/03 | CD TOT | 2003-03-04 09:40 | ND | mg/L | TC-1
200015987 | TC-1 WQ METAL TOT TOTS, 03/03 | CR TOT | 2003-03-04 09:40 | ND | mg/L | TC-1
200015987 | TC-1 WQ METALS, 03/03 | CR TOT | 2003-03-04 09:40 | ND | mg/L | TC-1
200015987 | TC-1 WQ METAL TOT TOTS, 03/03 | CU TOT | 2003-03-04 09:40 | ND | mg/L | TC-1
200015987 | TC-1 WQ METALS, 03/03 | CU TOT | 2003-03-04 09:40 | ND | mg/L | TC-1
200015987 | TC-1 WQ METAL TOT TOTS, 03/03 | FE TOT | 2003-03-04 09:40 | 0.28729 | mg/L | TC-1
200015987 | TC-1 WQ METALS, 03/03 | FE TOT | 2003-03-04 09:40 | 0.28729 | mg/L | TC-1
200015987 | TC-1 WQ METAL TOT TOTS, 03/03 | HG TOT | 2003-03-04 09:40 | ND | ug/L | TC-1
200015987 | TC-1 WQ METALS, 03/03 | HG TOT | 2003-03-04 09:40 | ND | ug/L | TC-1
200015987 | TC-1 WQ METAL TOT TOTS, 03/03 | MN TOT | 2003-03-04 09:40 | 0.021947 | mg/L | TC-1
200015987 | TC-1 WQ METALS, 03/03 | MN TOT | 2003-03-04 09:40 | 0.021947 | mg/L | TC-1
200015987 | TC-1 WQ METAL TOT TOTS, 03/03 | NI TOT | 2003-03-04 09:40 | 0.0043715 | mg/L | TC-1
200015987 | TC-1 WQ METALS, 03/03 | NI TOT | 2003-03-04 09:40 | 0.0043715 | mg/L | TC-1
200015987 | TC-1 WQ METAL TOT TOTS, 03/03 | PB TOT | 2003-03-04 09:40 | ND | mg/L | TC-1
200015987 | TC-1 WQ METALS, 03/03 | PB TOT | 2003-03-04 09:40 | ND | mg/L | TC-1
200015987 | TC-1 WQ METAL TOT TOTS, 03/03 | TL TOT | 2003-03-04 09:40 | ND | mg/L | TC-1
200015987 | TC-1 WQ METALS, 03/03 | TL TOT | 2003-03-04 09:40 | ND | mg/L | TC-1
200015987 | TC-1 WQ METAL TOT TOTS, 03/03 | ZN TOT | 2003-03-04 09:40 | ND | mg/L | TC-1
200015987 | TC-1 WQ METALS, 03/03 | ZN TOT | 2003-03-04 09:40 | ND | mg/L | TC-1
200015977 | TC-1 WQ TSS 03/03 | TSS | 2003-03-04 09:40 | <1 | mg/L | TC-1
200016002 | RM-141.5 WQ METAL TOT TOTS FDUP, 03/03 | AL TOT TOT TOT | 2003-03-04 10:00 | 0.57719 | mg/L | RM-141.5
200016002 | RM-141.5 WQ METAL TOT TOTS FDUP, 03/03 | BE TOT | 2003-03-04 10:00 | ND | mg/L | RM-141.5
200016002 | RM-141.5 WQ METALS FDUP, 03/03 | BE TOT | 2003-03-04 10:00 | ND | mg/L | RM-141.5
200016002 | RM-141.5 WQ METAL TOT TOTS FDUP, 03/03 | CD TOT | 2003-03-04 10:00 | ND | mg/L | RM-141.5
200016002 | RM-141.5 WQ METALS FDUP, 03/03 | CD TOT | 2003-03-04 10:00 | ND | mg/L | RM-141.5
200016002 | RM-141.5 WQ METAL TOT TOTS FDUP, 03/03 | CR TOT | 2003-03-04 10:00 | ND | mg/L | RM-141.5
200016002 | RM-141.5 WQ METALS FDUP, 03/03 | CR TOT | 2003-03-04 10:00 | ND | mg/L | RM-141.5
200016002 | RM-141.5 WQ METAL TOT TOTS FDUP, 03/03 | CU TOT | 2003-03-04 10:00 | ND | mg/L | RM-141.5
200016002 | RM-141.5 WQ METALS FDUP, 03/03 | CU TOT | 2003-03-04 10:00 | ND | mg/L | RM-141.5
200016002 | RM-141.5 WQ METAL TOT TOTS FDUP, 03/03 | FE TOT | 2003-03-04 10:00 | 0.86302 | mg/L | RM-141.5
200016002 | RM-141.5 WQ METALS FDUP, 03/03 | FE TOT | 2003-03-04 10:00 | 0.86302 | mg/L | RM-141.5
200016002 | RM-141.5 WQ METAL TOT TOTS FDUP, 03/03 | HG TOT | 2003-03-04 10:00 | ND | ug/L | RM-141.5
200016002 | RM-141.5 WQ METALS FDUP, 03/03 | HG TOT | 2003-03-04 10:00 | ND | ug/L | RM-141.5
200016002 | RM-141.5 WQ METAL TOT TOTS FDUP, 03/03 | MN TOT | 2003-03-04 10:00 | 0.12911 | mg/L | RM-141.5
200016002 | RM-141.5 WQ METALS FDUP, 03/03 | MN TOT | 2003-03-04 10:00 | 0.12911 | mg/L | RM-141.5
200016002 | RM-141.5 WQ METAL TOT TOTS FDUP, 03/03 | NI TOT | 2003-03-04 10:00 | ND | mg/L | RM-141.5
200016002 | RM-141.5 WQ METALS FDUP, 03/03 | NI TOT | 2003-03-04 10:00 | ND | mg/L | RM-141.5
200016002 | RM-141.5 WQ METAL TOT TOTS FDUP, 03/03 | PB TOT | 2003-03-04 10:00 | ND | mg/L | RM-141.5
200016002 | RM-141.5 WQ METALS FDUP, 03/03 | PB TOT | 2003-03-04 10:00 | ND | mg/L | RM-141.5
200016002 | RM-141.5 WQ METAL TOT TOTS FDUP, 03/03 | TL TOT | 2003-03-04 10:00 | ND | mg/L | RM-141.5
200016002 | RM-141.5 WQ METALS FDUP, 03/03 | TL TOT | 2003-03-04 10:00 | ND | mg/L | RM-141.5
200016002 | RM-141.5 WQ METAL TOT TOTS FDUP, 03/03 | ZN TOT | 2003-03-04 10:00 | ND | mg/L | RM-141.5
200016002 | RM-141.5 WQ METALS FDUP, 03/03 | ZN TOT | 2003-03-04 10:00 | ND | mg/L | RM-141.5
200016001 | RM-141.5 WQ METAL TOT TOTS, 03/03 | AL TOT TOT TOT | 2003-03-04 10:00 | 0.56045 | mg/L | RM-141.5
200016001 | RM-141.5 WQ METAL TOT TOTS, 03/03 | BE TOT | 2003-03-04 10:00 | ND | mg/L | RM-141.5
200016001 | RM-141.5 WQ METALS, 03/03 | BE TOT | 2003-03-04 10:00 | ND | mg/L | RM-141.5
200016001 | RM-141.5 WQ METAL TOT TOTS, 03/03 | CD TOT | 2003-03-04 10:00 | ND | mg/L | RM-141.5
200016001 | RM-141.5 WQ METALS, 03/03 | CD TOT | 2003-03-04 10:00 | ND | mg/L | RM-141.5
200016001 | RM-141.5 WQ METAL TOT TOTS, 03/03 | CR TOT | 2003-03-04 10:00 | ND | mg/L | RM-141.5
200016001 | RM-141.5 WQ METALS, 03/03 | CR TOT | 2003-03-04 10:00 | ND | mg/L | RM-141.5
200016001 | RM-141.5 WQ METAL TOT TOTS, 03/03 | CU TOT | 2003-03-04 10:00 | ND | mg/L | RM-141.5
200016001 | RM-141.5 WQ METALS, 03/03 | CU TOT | 2003-03-04 10:00 | ND | mg/L | RM-141.5
200016001 | RM-141.5 WQ METAL TOT TOTS, 03/03 | FE TOT | 2003-03-04 10:00 | 0.86139 | mg/L | RM-141.5
200016001 | RM-141.5 WQ METALS, 03/03 | FE TOT | 2003-03-04 10:00 | 0.86139 | mg/L | RM-141.5
200016001 | RM-141.5 WQ METAL TOT TOTS, 03/03 | HG TOT | 2003-03-04 10:00 | ND | ug/L | RM-141.5
200016001 | RM-141.5 WQ METALS, 03/03 | HG TOT | 2003-03-04 10:00 | ND | ug/L | RM-141.5
200016001 | RM-141.5 WQ METAL TOT TOTS, 03/03 | MN TOT | 2003-03-04 10:00 | 0.12955 | mg/L | RM-141.5
200016001 | RM-141.5 WQ METALS, 03/03 | MN TOT | 2003-03-04 10:00 | 0.12955 | mg/L | RM-141.5
200016001 | RM-141.5 WQ METAL TOT TOTS, 03/03 | NI TOT | 2003-03-04 10:00 | 0.0050724 | mg/L | RM-141.5
200016001 | RM-141.5 WQ METALS, 03/03 | NI TOT | 2003-03-04 10:00 | 0.0050724 | mg/L | RM-141.5
200016001 | RM-141.5 WQ METAL TOT TOTS, 03/03 | PB TOT | 2003-03-04 10:00 | ND | mg/L | RM-141.5
200016001 | RM-141.5 WQ METALS, 03/03 | PB TOT | 2003-03-04 10:00 | ND | mg/L | RM-141.5
200016001 | RM-141.5 WQ METAL TOT TOTS, 03/03 | TL TOT | 2003-03-04 10:00 | ND | mg/L | RM-141.5
200016001 | RM-141.5 WQ METALS, 03/03 | TL TOT | 2003-03-04 10:00 | ND | mg/L | RM-141.5
200016001 | RM-141.5 WQ METAL TOT TOTS, 03/03 | ZN TOT | 2003-03-04 10:00 | ND | mg/L | RM-141.5
200016001 | RM-141.5 WQ METALS, 03/03 | ZN TOT | 2003-03-04 10:00 | ND | mg/L | RM-141.5
200015999 | RM-141.5 WQ TSS 03/03 | TSS | 2003-03-04 10:00 | 10 | mg/L | RM-141.5
200016000 | RM-141.5-2 WQ TSS 03/03 | TSS | 2003-03-04 10:00 | 10 | mg/L | RM-141.5
200015994 | RM-129.1 WQ METAL TOT TOTS, 03/03 | AL TOT TOT TOT | 2003-03-04 10:30 | 0.47022 | mg/L | RM-129.1
200015994 | RM-129.1 WQ METAL TOT TOTS, 03/03 | BE TOT | 2003-03-04 10:30 | ND | mg/L | RM-129.1
200015994 | RM-129.1 WQ METALS, 03/03 | BE TOT | 2003-03-04 10:30 | ND | mg/L | RM-129.1
200015994 | RM-129.1 WQ METAL TOT TOTS, 03/03 | CD TOT | 2003-03-04 10:30 | <.0003 | mg/L | RM-129.1
200015994 | RM-129.1 WQ METAL TOT TOTS, 03/03 | CD TOT | 2003-03-04 10:30 | ND | mg/L | RM-129.1
200015994 | RM-129.1 WQ METALS, 03/03 | CD TOT | 2003-03-04 10:30 | <.0003 | mg/L | RM-129.1
200015994 | RM-129.1 WQ METALS, 03/03 | CD TOT | 2003-03-04 10:30 | ND | mg/L | RM-129.1
200015994 | RM-129.1 WQ METAL TOT TOTS, 03/03 | CR TOT | 2003-03-04 10:30 | 0.0010056 | mg/L | RM-129.1
200015994 | RM-129.1 WQ METALS, 03/03 | CR TOT | 2003-03-04 10:30 | 0.0010056 | mg/L | RM-129.1
200015994 | RM-129.1 WQ METAL TOT TOTS, 03/03 | CU TOT | 2003-03-04 10:30 | ND | mg/L | RM-129.1
200015994 | RM-129.1 WQ METALS, 03/03 | CU TOT | 2003-03-04 10:30 | ND | mg/L | RM-129.1
200015994 | RM-129.1 WQ METAL TOT TOTS, 03/03 | FE TOT | 2003-03-04 10:30 | 0.64313 | mg/L | RM-129.1
200015994 | RM-129.1 WQ METALS, 03/03 | FE TOT | 2003-03-04 10:30 | 0.64313 | mg/L | RM-129.1
200015994 | RM-129.1 WQ METAL TOT TOTS, 03/03 | HG TOT | 2003-03-04 10:30 | ND | ug/L | RM-129.1
200015994 | RM-129.1 WQ METALS, 03/03 | HG TOT | 2003-03-04 10:30 | ND | ug/L | RM-129.1
200015994 | RM-129.1 WQ METAL TOT TOTS, 03/03 | MN TOT | 2003-03-04 10:30 | 0.057555 | mg/L | RM-129.1
200015994 | RM-129.1 WQ METALS, 03/03 | MN TOT | 2003-03-04 10:30 | 0.057555 | mg/L | RM-129.1
200015994 | RM-129.1 WQ METAL TOT TOTS, 03/03 | NI TOT | 2003-03-04 10:30 | 0.0049363 | mg/L | RM-129.1
200015994 | RM-129.1 WQ METALS, 03/03 | NI TOT | 2003-03-04 10:30 | 0.0049363 | mg/L | RM-129.1
200015994 | RM-129.1 WQ METAL TOT TOTS, 03/03 | PB TOT | 2003-03-04 10:30 | ND | mg/L | RM-129.1
200015994 | RM-129.1 WQ METALS, 03/03 | PB TOT | 2003-03-04 10:30 | ND | mg/L | RM-129.1
200015994 | RM-129.1 WQ METAL TOT TOTS, 03/03 | TL TOT | 2003-03-04 10:30 | ND | mg/L | RM-129.1
200015994 | RM-129.1 WQ METALS, 03/03 | TL TOT | 2003-03-04 10:30 | ND | mg/L | RM-129.1
200015994 | RM-129.1 WQ METAL TOT TOTS, 03/03 | ZN TOT | 2003-03-04 10:30 | ND | mg/L | RM-129.1
200015994 | RM-129.1 WQ METALS, 03/03 | ZN TOT | 2003-03-04 10:30 | ND | mg/L | RM-129.1
200015995 | RM-129.1 WQ TSS 03/03 | TSS | 2003-03-04 10:30 | 11 | mg/L | RM-129.1
200015962 | L3R-2 WQ METAL TOT TOTS, 03/03 | AL TOT TOT TOT | 2003-03-04 10:40 | 0.16161 | mg/L | L3R-2
200015962 | L3R-2 WQ METAL TOT TOTS, 03/03 | BE TOT | 2003-03-04 10:40 | 0.00059765 | mg/L | L3R-2
200015962 | L3R-2 WQ METALS, 03/03 | BE TOT | 2003-03-04 10:40 | 0.00059765 | mg/L | L3R-2
200015962 | L3R-2 WQ METALS, 03/03 | BE TOT | 2003-03-04 10:40 | 0.00059765 | mg/L | L3R-2
200015962 | L3R-2 WQ METALS, 03/03 | BE TOT | 2003-03-04 10:40 | 0.00059765 | mg/L | L3R-2
200015962 | L3R-2 WQ METAL TOT TOTS, 03/03 | CD TOT | 2003-03-04 10:40 | 0.00081428 | mg/L | L3R-2
200015962 | L3R-2 WQ METALS, 03/03 | CD TOT | 2003-03-04 10:40 | 0.00081428 | mg/L | L3R-2
200015962 | L3R-2 WQ METALS, 03/03 | CD TOT | 2003-03-04 10:40 | 0.00081428 | mg/L | L3R-2
200015962 | L3R-2 WQ METALS, 03/03 | CD TOT | 2003-03-04 10:40 | 0.00081428 | mg/L | L3R-2
200015962 | L3R-2 WQ METAL TOT TOTS, 03/03 | CR TOT | 2003-03-04 10:40 | 0.0011099 | mg/L | L3R-2
200015962 | L3R-2 WQ METALS, 03/03 | CR TOT | 2003-03-04 10:40 | 0.0011099 | mg/L | L3R-2
200015962 | L3R-2 WQ METALS, 03/03 | CR TOT | 2003-03-04 10:40 | 0.0011099 | mg/L | L3R-2
200015962 | L3R-2 WQ METALS, 03/03 | CR TOT | 2003-03-04 10:40 | 0.0011099 | mg/L | L3R-2
200015962 | L3R-2 WQ METAL TOT TOTS, 03/03 | CU TOT | 2003-03-04 10:40 | ND | mg/L | L3R-2
200015962 | L3R-2 WQ METALS, 03/03 | CU TOT | 2003-03-04 10:40 | ND | mg/L | L3R-2
200015962 | L3R-2 WQ METALS, 03/03 | CU TOT | 2003-03-04 10:40 | ND | mg/L | L3R-2
200015962 | L3R-2 WQ METALS, 03/03 | CU TOT | 2003-03-04 10:40 | ND | mg/L | L3R-2
200015962 | L3R-2 WQ METAL TOT TOTS, 03/03 | FE TOT | 2003-03-04 10:40 | 0.43745 | mg/L | L3R-2
200015962 | L3R-2 WQ METALS, 03/03 | FE TOT | 2003-03-04 10:40 | 0.43745 | mg/L | L3R-2
200015962 | L3R-2 WQ METALS, 03/03 | FE TOT | 2003-03-04 10:40 | 0.43745 | mg/L | L3R-2
200015962 | L3R-2 WQ METALS, 03/03 | FE TOT | 2003-03-04 10:40 | 0.43745 | mg/L | L3R-2
200015962 | L3R-2 WQ METAL TOT TOTS, 03/03 | HG TOT | 2003-03-04 10:40 | ND | ug/L | L3R-2
200015962 | L3R-2 WQ METALS, 03/03 | HG TOT | 2003-03-04 10:40 | ND | ug/L | L3R-2
200015962 | L3R-2 WQ METAL TOT TOTS, 03/03 | MN TOT | 2003-03-04 10:40 | 0.080912 | mg/L | L3R-2
200015962 | L3R-2 WQ METALS, 03/03 | MN TOT | 2003-03-04 10:40 | 0.080912 | mg/L | L3R-2
200015962 | L3R-2 WQ METALS, 03/03 | MN TOT | 2003-03-04 10:40 | 0.080912 | mg/L | L3R-2
200015962 | L3R-2 WQ METALS, 03/03 | MN TOT | 2003-03-04 10:40 | 0.080912 | mg/L | L3R-2
200015962 | L3R-2 WQ METAL TOT TOTS, 03/03 | NI TOT | 2003-03-04 10:40 | 0.0050857 | mg/L | L3R-2
200015962 | L3R-2 WQ METALS, 03/03 | NI TOT | 2003-03-04 10:40 | 0.0050857 | mg/L | L3R-2
200015962 | L3R-2 WQ METALS, 03/03 | NI TOT | 2003-03-04 10:40 | 0.0050857 | mg/L | L3R-2
200015962 | L3R-2 WQ METALS, 03/03 | NI TOT | 2003-03-04 10:40 | 0.0050857 | mg/L | L3R-2
200015962 | L3R-2 WQ METAL TOT TOTS, 03/03 | PB TOT | 2003-03-04 10:40 | ND | mg/L | L3R-2
200015962 | L3R-2 WQ METALS, 03/03 | PB TOT | 2003-03-04 10:40 | ND | mg/L | L3R-2
200015962 | L3R-2 WQ METALS, 03/03 | PB TOT | 2003-03-04 10:40 | ND | mg/L | L3R-2
200015962 | L3R-2 WQ METALS, 03/03 | PB TOT | 2003-03-04 10:40 | ND | mg/L | L3R-2
200015962 | L3R-2 WQ METAL TOT TOTS, 03/03 | TL TOT | 2003-03-04 10:40 | ND | mg/L | L3R-2
200015962 | L3R-2 WQ METALS, 03/03 | TL TOT | 2003-03-04 10:40 | ND | mg/L | L3R-2
200015962 | L3R-2 WQ METALS, 03/03 | TL TOT | 2003-03-04 10:40 | ND | mg/L | L3R-2
200015962 | L3R-2 WQ METALS, 03/03 | TL TOT | 2003-03-04 10:40 | ND | mg/L | L3R-2
200015962 | L3R-2 WQ METAL TOT TOTS, 03/03 | ZN TOT | 2003-03-04 10:40 | ND | mg/L | L3R-2
200015962 | L3R-2 WQ METALS, 03/03 | ZN TOT | 2003-03-04 10:40 | ND | mg/L | L3R-2
200015980 | L3R-2 WQ TSS 03/03 | TSS | 2003-03-04 10:40 | 3 | mg/L | L3R-2
200016006 | RM-118.8 WQ METAL TOT TOTS, 03/03 | AL TOT TOT TOT | 2003-03-04 11:00 | 0.52899 | mg/L | RM-118.8
200016006 | RM-118.8 WQ METAL TOT TOTS, 03/03 | BE TOT | 2003-03-04 11:00 | ND | mg/L | RM-118.8
200016006 | RM-118.8 WQ METALS, 03/03 | BE TOT | 2003-03-04 11:00 | ND | mg/L | RM-118.8
200016006 | RM-118.8 WQ METAL TOT TOTS, 03/03 | CD TOT | 2003-03-04 11:00 | ND | mg/L | RM-118.8
200016006 | RM-118.8 WQ METALS, 03/03 | CD TOT | 2003-03-04 11:00 | ND | mg/L | RM-118.8
200016006 | RM-118.8 WQ METAL TOT TOTS, 03/03 | CR TOT | 2003-03-04 11:00 | ND | mg/L | RM-118.8
200016006 | RM-118.8 WQ METALS, 03/03 | CR TOT | 2003-03-04 11:00 | ND | mg/L | RM-118.8
200016006 | RM-118.8 WQ METAL TOT TOTS, 03/03 | CU TOT | 2003-03-04 11:00 | ND | mg/L | RM-118.8
200016006 | RM-118.8 WQ METALS, 03/03 | CU TOT | 2003-03-04 11:00 | ND | mg/L | RM-118.8
200016006 | RM-118.8 WQ METAL TOT TOTS, 03/03 | FE TOT | 2003-03-04 11:00 | 0.82201 | mg/L | RM-118.8
200016006 | RM-118.8 WQ METALS, 03/03 | FE TOT | 2003-03-04 11:00 | 0.82201 | mg/L | RM-118.8
200016006 | RM-118.8 WQ METAL TOT TOTS, 03/03 | HG TOT | 2003-03-04 11:00 | ND | ug/L | RM-118.8
200016006 | RM-118.8 WQ METALS, 03/03 | HG TOT | 2003-03-04 11:00 | ND | ug/L | RM-118.8
200016006 | RM-118.8 WQ METAL TOT TOTS, 03/03 | MN TOT | 2003-03-04 11:00 | 0.088461 | mg/L | RM-118.8
200016006 | RM-118.8 WQ METALS, 03/03 | MN TOT | 2003-03-04 11:00 | 0.088461 | mg/L | RM-118.8
200016006 | RM-118.8 WQ METAL TOT TOTS, 03/03 | NI TOT | 2003-03-04 11:00 | 0.0052532 | mg/L | RM-118.8
200016006 | RM-118.8 WQ METALS, 03/03 | NI TOT | 2003-03-04 11:00 | 0.0052532 | mg/L | RM-118.8
200016006 | RM-118.8 WQ METAL TOT TOTS, 03/03 | PB TOT | 2003-03-04 11:00 | ND | mg/L | RM-118.8
200016006 | RM-118.8 WQ METALS, 03/03 | PB TOT | 2003-03-04 11:00 | ND | mg/L | RM-118.8
200016006 | RM-118.8 WQ METAL TOT TOTS, 03/03 | TL TOT | 2003-03-04 11:00 | ND | mg/L | RM-118.8
200016006 | RM-118.8 WQ METALS, 03/03 | TL TOT | 2003-03-04 11:00 | ND | mg/L | RM-118.8
200016006 | RM-118.8 WQ METAL TOT TOTS, 03/03 | ZN TOT | 2003-03-04 11:00 | ND | mg/L | RM-118.8
200016006 | RM-118.8 WQ METALS, 03/03 | ZN TOT | 2003-03-04 11:00 | ND | mg/L | RM-118.8
200016009 | RM-118.8 WQ TSS 03/03 | TSS | 2003-03-04 11:00 | 10 | mg/L | RM-120
200015989 | SC-4 WQ METAL TOT TOTS, 03/03 | AL TOT TOT TOT | 2003-03-04 12:30 | 0.16833 | mg/L | SC-4
200015989 | SC-4 WQ METAL TOT TOTS, 03/03 | BE TOT | 2003-03-04 12:30 | ND | mg/L | SC-4
200015989 | SC-4 WQ METALS, 03/03 | BE TOT | 2003-03-04 12:30 | ND | mg/L | SC-4
200015989 | SC-4 WQ METAL TOT TOTS, 03/03 | CD TOT | 2003-03-04 12:30 | <.0003 | mg/L | SC-4
200015989 | SC-4 WQ METAL TOT TOTS, 03/03 | CD TOT | 2003-03-04 12:30 | ND | mg/L | SC-4
200015989 | SC-4 WQ METALS, 03/03 | CD TOT | 2003-03-04 12:30 | <.0003 | mg/L | SC-4
200015989 | SC-4 WQ METALS, 03/03 | CD TOT | 2003-03-04 12:30 | ND | mg/L | SC-4
200015989 | SC-4 WQ METAL TOT TOTS, 03/03 | CR TOT | 2003-03-04 12:30 | ND | mg/L | SC-4
200015989 | SC-4 WQ METALS, 03/03 | CR TOT | 2003-03-04 12:30 | ND | mg/L | SC-4
200015989 | SC-4 WQ METAL TOT TOTS, 03/03 | CU TOT | 2003-03-04 12:30 | ND | mg/L | SC-4
200015989 | SC-4 WQ METALS, 03/03 | CU TOT | 2003-03-04 12:30 | ND | mg/L | SC-4
200015989 | SC-4 WQ METAL TOT TOTS, 03/03 | FE TOT | 2003-03-04 12:30 | 0.40457 | mg/L | SC-4
200015989 | SC-4 WQ METALS, 03/03 | FE TOT | 2003-03-04 12:30 | 0.40457 | mg/L | SC-4
200015989 | SC-4 WQ METAL TOT TOTS, 03/03 | HG TOT | 2003-03-04 12:30 | ND | ug/L | SC-4
200015989 | SC-4 WQ METALS, 03/03 | HG TOT | 2003-03-04 12:30 | ND | ug/L | SC-4
200015989 | SC-4 WQ METAL TOT TOTS, 03/03 | MN TOT | 2003-03-04 12:30 | 0.059675 | mg/L | SC-4
200015989 | SC-4 WQ METALS, 03/03 | MN TOT | 2003-03-04 12:30 | 0.059675 | mg/L | SC-4
200015989 | SC-4 WQ METAL TOT TOTS, 03/03 | NI TOT | 2003-03-04 12:30 | 0.0044908 | mg/L | SC-4
200015989 | SC-4 WQ METALS, 03/03 | NI TOT | 2003-03-04 12:30 | 0.0044908 | mg/L | SC-4
200015989 | SC-4 WQ METAL TOT TOTS, 03/03 | PB TOT | 2003-03-04 12:30 | ND | mg/L | SC-4
200015989 | SC-4 WQ METALS, 03/03 | PB TOT | 2003-03-04 12:30 | ND | mg/L | SC-4
200015989 | SC-4 WQ METAL TOT TOTS, 03/03 | TL TOT | 2003-03-04 12:30 | ND | mg/L | SC-4
200015989 | SC-4 WQ METALS, 03/03 | TL TOT | 2003-03-04 12:30 | ND | mg/L | SC-4
200015989 | SC-4 WQ METAL TOT TOTS, 03/03 | ZN TOT | 2003-03-04 12:30 | ND | mg/L | SC-4
200015989 | SC-4 WQ METALS, 03/03 | ZN TOT | 2003-03-04 12:30 | ND | mg/L | SC-4
200015981 | SC-4 WQ TSS 03/03 | TSS | 2003-03-04 12:30 | 1 | mg/L | SC-4
200015963 | PB-3 WQ METAL TOT TOTS, 03/03 | AL TOT TOT TOT | 2003-03-04 13:00 | 0.37277 | mg/L | PB-3
200015963 | PB-3 WQ METAL TOT TOTS, 03/03 | BE TOT | 2003-03-04 13:00 | <.0002 | mg/L | PB-3
200015963 | PB-3 WQ METALS, 03/03 | BE TOT | 2003-03-04 13:00 | <.0002 | mg/L | PB-3
200015963 | PB-3 WQ METAL TOT TOTS, 03/03 | BE TOT | 2003-03-04 13:00 | ND | mg/L | PB-3
200015963 | PB-3 WQ METALS, 03/03 | BE TOT | 2003-03-04 13:00 | <.0002 | mg/L | PB-3
200015963 | PB-3 WQ METALS, 03/03 | BE TOT | 2003-03-04 13:00 | <.0002 | mg/L | PB-3
200015963 | PB-3 WQ METALS, 03/03 | BE TOT | 2003-03-04 13:00 | ND | mg/L | PB-3
200015963 | PB-3 WQ METAL TOT TOTS, 03/03 | CD TOT | 2003-03-04 13:00 | <.0003 | mg/L | PB-3
200015963 | PB-3 WQ METALS, 03/03 | CD TOT | 2003-03-04 13:00 | <.0003 | mg/L | PB-3
200015963 | PB-3 WQ METAL TOT TOTS, 03/03 | CD TOT | 2003-03-04 13:00 | ND | mg/L | PB-3
200015963 | PB-3 WQ METALS, 03/03 | CD TOT | 2003-03-04 13:00 | <.0003 | mg/L | PB-3
200015963 | PB-3 WQ METALS, 03/03 | CD TOT | 2003-03-04 13:00 | <.0003 | mg/L | PB-3
200015963 | PB-3 WQ METALS, 03/03 | CD TOT | 2003-03-04 13:00 | ND | mg/L | PB-3
200015963 | PB-3 WQ METAL TOT TOTS, 03/03 | CR TOT | 2003-03-04 13:00 | ND | mg/L | PB-3
200015963 | PB-3 WQ METALS, 03/03 | CR TOT | 2003-03-04 13:00 | ND | mg/L | PB-3
200015963 | PB-3 WQ METALS, 03/03 | CR TOT | 2003-03-04 13:00 | ND | mg/L | PB-3
200015963 | PB-3 WQ METALS, 03/03 | CR TOT | 2003-03-04 13:00 | ND | mg/L | PB-3
200015963 | PB-3 WQ METAL TOT TOTS, 03/03 | CU TOT | 2003-03-04 13:00 | ND | mg/L | PB-3
200015963 | PB-3 WQ METALS, 03/03 | CU TOT | 2003-03-04 13:00 | ND | mg/L | PB-3
200015963 | PB-3 WQ METALS, 03/03 | CU TOT | 2003-03-04 13:00 | ND | mg/L | PB-3
200015963 | PB-3 WQ METALS, 03/03 | CU TOT | 2003-03-04 13:00 | ND | mg/L | PB-3
200015963 | PB-3 WQ METAL TOT TOTS, 03/03 | FE TOT | 2003-03-04 13:00 | 0.61417 | mg/L | PB-3
200015963 | PB-3 WQ METALS, 03/03 | FE TOT | 2003-03-04 13:00 | 0.61417 | mg/L | PB-3
200015963 | PB-3 WQ METALS, 03/03 | FE TOT | 2003-03-04 13:00 | 0.61417 | mg/L | PB-3
200015963 | PB-3 WQ METALS, 03/03 | FE TOT | 2003-03-04 13:00 | 0.61417 | mg/L | PB-3
200015963 | PB-3 WQ METAL TOT TOTS, 03/03 | HG TOT | 2003-03-04 13:00 | ND | ug/L | PB-3
200015963 | PB-3 WQ METALS, 03/03 | HG TOT | 2003-03-04 13:00 | ND | ug/L | PB-3
200015963 | PB-3 WQ METAL TOT TOTS, 03/03 | MN TOT | 2003-03-04 13:00 | 0.13482 | mg/L | PB-3
200015963 | PB-3 WQ METALS, 03/03 | MN TOT | 2003-03-04 13:00 | 0.13482 | mg/L | PB-3
200015963 | PB-3 WQ METALS, 03/03 | MN TOT | 2003-03-04 13:00 | 0.13482 | mg/L | PB-3
200015963 | PB-3 WQ METALS, 03/03 | MN TOT | 2003-03-04 13:00 | 0.13482 | mg/L | PB-3
200015963 | PB-3 WQ METAL TOT TOTS, 03/03 | NI TOT | 2003-03-04 13:00 | ND | mg/L | PB-3
200015963 | PB-3 WQ METALS, 03/03 | NI TOT | 2003-03-04 13:00 | ND | mg/L | PB-3
200015963 | PB-3 WQ METALS, 03/03 | NI TOT | 2003-03-04 13:00 | ND | mg/L | PB-3
200015963 | PB-3 WQ METALS, 03/03 | NI TOT | 2003-03-04 13:00 | ND | mg/L | PB-3
200015963 | PB-3 WQ METAL TOT TOTS, 03/03 | PB TOT | 2003-03-04 13:00 | ND | mg/L | PB-3
200015963 | PB-3 WQ METALS, 03/03 | PB TOT | 2003-03-04 13:00 | ND | mg/L | PB-3
200015963 | PB-3 WQ METALS, 03/03 | PB TOT | 2003-03-04 13:00 | ND | mg/L | PB-3
200015963 | PB-3 WQ METALS, 03/03 | PB TOT | 2003-03-04 13:00 | ND | mg/L | PB-3
200015963 | PB-3 WQ METAL TOT TOTS, 03/03 | TL TOT | 2003-03-04 13:00 | ND | mg/L | PB-3
200015963 | PB-3 WQ METALS, 03/03 | TL TOT | 2003-03-04 13:00 | ND | mg/L | PB-3
200015963 | PB-3 WQ METALS, 03/03 | TL TOT | 2003-03-04 13:00 | ND | mg/L | PB-3
200015963 | PB-3 WQ METALS, 03/03 | TL TOT | 2003-03-04 13:00 | ND | mg/L | PB-3
200015963 | PB-3 WQ METAL TOT TOTS, 03/03 | ZN TOT | 2003-03-04 13:00 | ND | mg/L | PB-3
200015963 | PB-3 WQ METALS, 03/03 | ZN TOT | 2003-03-04 13:00 | ND | mg/L | PB-3
200015963 | PB-3 WQ METALS, 03/03 | ZN TOT | 2003-03-04 13:00 | ND | mg/L | PB-3
200015963 | PB-3 WQ METALS, 03/03 | ZN TOT | 2003-03-04 13:00 | ND | mg/L | PB-3
200015991 | PB-3 WQ TSS 03/03 | TSS | 2003-03-04 13:00 | 2 | mg/L | PB-3
200015961 | FM-6 WQ METAL TOT TOTS, 03/03 | AL TOT TOT TOT | 2003-03-04 13:30 | 0.19698 | mg/L | FM-6
200015961 | FM-6 WQ METAL TOT TOTS, 03/03 | BE TOT | 2003-03-04 13:30 | ND | mg/L | FM-6
200015961 | FM-6 WQ METALS, 03/03 | BE TOT | 2003-03-04 13:30 | ND | mg/L | FM-6
200015961 | FM-6 WQ METALS, 03/03 | BE TOT | 2003-03-04 13:30 | ND | mg/L | FM-6
200015961 | FM-6 WQ METALS, 03/03 | BE TOT | 2003-03-04 13:30 | ND | mg/L | FM-6
200015961 | FM-6 WQ METAL TOT TOTS, 03/03 | CD TOT | 2003-03-04 13:30 | ND | mg/L | FM-6
200015961 | FM-6 WQ METALS, 03/03 | CD TOT | 2003-03-04 13:30 | ND | mg/L | FM-6
200015961 | FM-6 WQ METALS, 03/03 | CD TOT | 2003-03-04 13:30 | ND | mg/L | FM-6
200015961 | FM-6 WQ METALS, 03/03 | CD TOT | 2003-03-04 13:30 | ND | mg/L | FM-6
200015961 | FM-6 WQ METAL TOT TOTS, 03/03 | CR TOT | 2003-03-04 13:30 | ND | mg/L | FM-6
200015961 | FM-6 WQ METALS, 03/03 | CR TOT | 2003-03-04 13:30 | ND | mg/L | FM-6
200015961 | FM-6 WQ METALS, 03/03 | CR TOT | 2003-03-04 13:30 | ND | mg/L | FM-6
200015961 | FM-6 WQ METALS, 03/03 | CR TOT | 2003-03-04 13:30 | ND | mg/L | FM-6
200015961 | FM-6 WQ METAL TOT TOTS, 03/03 | CU TOT | 2003-03-04 13:30 | ND | mg/L | FM-6
200015961 | FM-6 WQ METALS, 03/03 | CU TOT | 2003-03-04 13:30 | ND | mg/L | FM-6
200015961 | FM-6 WQ METALS, 03/03 | CU TOT | 2003-03-04 13:30 | ND | mg/L | FM-6
200015961 | FM-6 WQ METALS, 03/03 | CU TOT | 2003-03-04 13:30 | ND | mg/L | FM-6
200015961 | FM-6 WQ METAL TOT TOTS, 03/03 | FE TOT | 2003-03-04 13:30 | 0.48279 | mg/L | FM-6
200015961 | FM-6 WQ METALS, 03/03 | FE TOT | 2003-03-04 13:30 | 0.48279 | mg/L | FM-6
200015961 | FM-6 WQ METALS, 03/03 | FE TOT | 2003-03-04 13:30 | 0.48279 | mg/L | FM-6
200015961 | FM-6 WQ METALS, 03/03 | FE TOT | 2003-03-04 13:30 | 0.48279 | mg/L | FM-6
200015961 | FM-6 WQ METAL TOT TOTS, 03/03 | HG TOT | 2003-03-04 13:30 | ND | ug/L | FM-6
200015961 | FM-6 WQ METALS, 03/03 | HG TOT | 2003-03-04 13:30 | ND | ug/L | FM-6
200015961 | FM-6 WQ METAL TOT TOTS, 03/03 | MN TOT | 2003-03-04 13:30 | 0.059754 | mg/L | FM-6
200015961 | FM-6 WQ METALS, 03/03 | MN TOT | 2003-03-04 13:30 | 0.059754 | mg/L | FM-6
200015961 | FM-6 WQ METALS, 03/03 | MN TOT | 2003-03-04 13:30 | 0.059754 | mg/L | FM-6
200015961 | FM-6 WQ METALS, 03/03 | MN TOT | 2003-03-04 13:30 | 0.059754 | mg/L | FM-6
200015961 | FM-6 WQ METAL TOT TOTS, 03/03 | NI TOT | 2003-03-04 13:30 | ND | mg/L | FM-6
200015961 | FM-6 WQ METALS, 03/03 | NI TOT | 2003-03-04 13:30 | ND | mg/L | FM-6
200015961 | FM-6 WQ METALS, 03/03 | NI TOT | 2003-03-04 13:30 | ND | mg/L | FM-6
200015961 | FM-6 WQ METALS, 03/03 | NI TOT | 2003-03-04 13:30 | ND | mg/L | FM-6
200015961 | FM-6 WQ METAL TOT TOTS, 03/03 | PB TOT | 2003-03-04 13:30 | ND | mg/L | FM-6
200015961 | FM-6 WQ METALS, 03/03 | PB TOT | 2003-03-04 13:30 | ND | mg/L | FM-6
200015961 | FM-6 WQ METALS, 03/03 | PB TOT | 2003-03-04 13:30 | ND | mg/L | FM-6
200015961 | FM-6 WQ METALS, 03/03 | PB TOT | 2003-03-04 13:30 | ND | mg/L | FM-6
200015961 | FM-6 WQ METAL TOT TOTS, 03/03 | TL TOT | 2003-03-04 13:30 | ND | mg/L | FM-6
200015961 | FM-6 WQ METALS, 03/03 | TL TOT | 2003-03-04 13:30 | ND | mg/L | FM-6
200015961 | FM-6 WQ METALS, 03/03 | TL TOT | 2003-03-04 13:30 | ND | mg/L | FM-6
200015961 | FM-6 WQ METALS, 03/03 | TL TOT | 2003-03-04 13:30 | ND | mg/L | FM-6
200015961 | FM-6 WQ METAL TOT TOTS, 03/03 | ZN TOT | 2003-03-04 13:30 | <.025 | mg/L | FM-6
200015961 | FM-6 WQ METAL TOT TOTS, 03/03 | ZN TOT | 2003-03-04 13:30 | ND | mg/L | FM-6
200015961 | FM-6 WQ METALS, 03/03 | ZN TOT | 2003-03-04 13:30 | <.025 | mg/L | FM-6
200015976 | FM-6 WQ TSS 03/03 | TSS | 2003-03-04 13:30 | 2 | mg/L | FM-6
200015988 | BDC WQ METAL TOT TOTS, 03/03 | AL TOT TOT TOT | 2003-03-04 14:10 | 0.72323 | mg/L | BDC
200015988 | BDC WQ METAL TOT TOTS, 03/03 | BE TOT | 2003-03-04 14:10 | 0.00044517 | mg/L | BDC
200015988 | BDC WQ METAL TOT TOTS, 03/03 | CD TOT | 2003-03-04 14:10 | 0.00046366 | mg/L | BDC
200015988 | BDC WQ METAL TOT TOTS, 03/03 | CR TOT | 2003-03-04 14:10 | 0.0013004 | mg/L | BDC
200015988 | BDC WQ METAL TOT TOTS, 03/03 | CU TOT | 2003-03-04 14:10 | ND | mg/L | BDC
200015988 | BDC WQ METAL TOT TOTS, 03/03 | FE TOT | 2003-03-04 14:10 | 0.97713 | mg/L | BDC
200015988 | BDC WQ METAL TOT TOTS, 03/03 | HG TOT | 2003-03-04 14:10 | ND | ug/L | BDC
200015988 | BDC WQ METAL TOT TOTS, 03/03 | MN TOT | 2003-03-04 14:10 | 0.11888 | mg/L | BDC
200015988 | BDC WQ METAL TOT TOTS, 03/03 | NI TOT | 2003-03-04 14:10 | 0.005603 | mg/L | BDC
200015988 | BDC WQ METAL TOT TOTS, 03/03 | PB TOT | 2003-03-04 14:10 | ND | mg/L | BDC
200015988 | BDC WQ METAL TOT TOTS, 03/03 | TL TOT | 2003-03-04 14:10 | ND | mg/L | BDC
200015988 | BDC WQ METAL TOT TOTS, 03/03 | ZN TOT | 2003-03-04 14:10 | ND | mg/L | BDC
200015992 | BDC WQ TSS 03/03 | TSS | 2003-03-04 14:10 | 8 | mg/L | BDC
200015985 | U3R-4 WQ METAL TOT TOTS, 03/03 | AL TOT TOT TOT | 2003-03-04 14:40 | 0.34057 | mg/L | U3R-4
200015985 | U3R-4 WQ METAL TOT TOTS, 03/03 | BE TOT | 2003-03-04 14:40 | <.0002 | mg/L | U3R-4
200015985 | U3R-4 WQ METAL TOT TOTS, 03/03 | BE TOT | 2003-03-04 14:40 | ND | mg/L | U3R-4
200015985 | U3R-4 WQ METALS, 03/03 | BE TOT | 2003-03-04 14:40 | <.0002 | mg/L | U3R-4
200015985 | U3R-4 WQ METALS, 03/03 | BE TOT | 2003-03-04 14:40 | ND | mg/L | U3R-4
200015985 | U3R-4 WQ METAL TOT TOTS, 03/03 | CD TOT | 2003-03-04 14:40 | ND | mg/L | U3R-4
200015985 | U3R-4 WQ METALS, 03/03 | CD TOT | 2003-03-04 14:40 | ND | mg/L | U3R-4
200015985 | U3R-4 WQ METAL TOT TOTS, 03/03 | CR TOT | 2003-03-04 14:40 | ND | mg/L | U3R-4
200015985 | U3R-4 WQ METALS, 03/03 | CR TOT | 2003-03-04 14:40 | ND | mg/L | U3R-4
200015985 | U3R-4 WQ METAL TOT TOTS, 03/03 | CU TOT | 2003-03-04 14:40 | ND | mg/L | U3R-4
200015985 | U3R-4 WQ METALS, 03/03 | CU TOT | 2003-03-04 14:40 | ND | mg/L | U3R-4
200015985 | U3R-4 WQ METAL TOT TOTS, 03/03 | FE TOT | 2003-03-04 14:40 | 0.36363 | mg/L | U3R-4
200015985 | U3R-4 WQ METALS, 03/03 | FE TOT | 2003-03-04 14:40 | 0.36363 | mg/L | U3R-4
200015985 | U3R-4 WQ METAL TOT TOTS, 03/03 | HG TOT | 2003-03-04 14:40 | ND | ug/L | U3R-4
200015985 | U3R-4 WQ METALS, 03/03 | HG TOT | 2003-03-04 14:40 | ND | ug/L | U3R-4
200015985 | U3R-4 WQ METAL TOT TOTS, 03/03 | MN TOT | 2003-03-04 14:40 | 0.043326 | mg/L | U3R-4
200015985 | U3R-4 WQ METALS, 03/03 | MN TOT | 2003-03-04 14:40 | 0.043326 | mg/L | U3R-4
200015985 | U3R-4 WQ METAL TOT TOTS, 03/03 | NI TOT | 2003-03-04 14:40 | 0.005717 | mg/L | U3R-4
200015985 | U3R-4 WQ METALS, 03/03 | NI TOT | 2003-03-04 14:40 | 0.005717 | mg/L | U3R-4
200015985 | U3R-4 WQ METAL TOT TOTS, 03/03 | PB TOT | 2003-03-04 14:40 | ND | mg/L | U3R-4
200015985 | U3R-4 WQ METALS, 03/03 | PB TOT | 2003-03-04 14:40 | ND | mg/L | U3R-4
200015985 | U3R-4 WQ METAL TOT TOTS, 03/03 | TL TOT | 2003-03-04 14:40 | ND | mg/L | U3R-4
200015985 | U3R-4 WQ METALS, 03/03 | TL TOT | 2003-03-04 14:40 | ND | mg/L | U3R-4
200015985 | U3R-4 WQ METAL TOT TOTS, 03/03 | ZN TOT | 2003-03-04 14:40 | ND | mg/L | U3R-4
200015985 | U3R-4 WQ METALS, 03/03 | ZN TOT | 2003-03-04 14:40 | ND | mg/L | U3R-4
200015979 | U3R-4 WQ TSS 03/03 | TSS | 2003-03-04 14:40 | 3 | mg/L | U3R-4
200019541 | TB-5 WQ TSS, 04/03 | TSS | 2003-04-08 07:30 | 35 | mg/L | TB-5
200019542 | FM-2 WQ TSS, 04/03 | TSS | 2003-04-08 08:00 | 10 | mg/L | FM-2
200019570 | RM-160 WQ TSS, 04/03 | TSS | 2003-04-08 08:10 | 14 | mg/L | RM-160
19518 | FM-2B WQ TSS, 04/03 | TSS | 2003-04-08 08:30 | <1 | mg/L | FM-2B
200019518 | FM-2B WQ TSS, 04/03 | TSS | 2003-04-08 08:30 | <1 | mg/L | FM-2B
200019537 | U3R-1A WQ TSS, 04/03 | TSS | 2003-04-08 09:00 | 5 | mg/L | U3R-1A
200019560 | RM-150.4 WQ TSS FDUP, 04/03 | TSS | 2003-04-08 09:40 | 31 | mg/L | RM-150.4
200019559 | RM-150.4 WQ TSS, 04/03 | TSS | 2003-04-08 09:40 | 34 | mg/L | RM-150.4
200019536 | TC-1 WQ TSS, 04/03 | TSS | 2003-04-08 10:00 | <1 | mg/L | TC-1
200019555 | RM-141.5 WQ TSS, 04/03 | TSS | 2003-04-08 10:20 | 26 | mg/L | RM-141.5
200019539 | L3R-2 WQ TSS, 04/03 | TSS | 2003-04-08 10:50 | 2 | mg/L | L3R-2
200019569 | RM-129.1 WQ TSS, 04/03 | TSS | 2003-04-08 11:00 | 17 | mg/L | RM-129.1
200019540 | SC-4 WQ TSS, 04/03 | TSS | 2003-04-08 11:30 | 2 | mg/L | SC-4
200019568 | RM-118.8 WQ TSS, 04/03 | TSS | 2003-04-08 11:50 | 20 | mg/L | RM-120
200019551 | PB-3 WQ TSS, 04/03 | TSS | 2003-04-08 12:00 | 23 | mg/L | PB-3
200019529 | FM-6 WQ TSS FDUP, 04/03 | TSS | 2003-04-08 13:30 | 16 | mg/L | FM-6
200019528 | FM-6 WQ TSS, 04/03 | TSS | 2003-04-08 13:30 | 16 | mg/L | FM-6
200019531 | BDC WQ TSS, 04/03 | TSS | 2003-04-08 14:00 | 15 | mg/L | BDC
200019538 | U3R-4 WQ TSS, 04/03 | TSS | 2003-04-08 14:30 | 9 | mg/L | U3R-4
200022562 | TB-5 WQ COD 05/13 | COD | 2003-05-13 07:50 | <20 | mg/L | TB-5
200022562 | TB-5 WQ COD 05/13 | COD | 2003-05-13 07:50 | <20 | mg/L | TB-5
200022562 | TB-5 WQ COD 05/13 | DO | 2003-05-13 07:50 | 8.4 | mg/L | TB-5
200022562 | TB-5 WQ COD 05/13 | DO | 2003-05-13 07:50 | 8.4 | mg/L | TB-5
200022562 | TB-5 WQ COD 05/13 | pH | 2003-05-13 07:50 | 6.4 | SU | TB-5
200022562 | TB-5 WQ COD 05/13 | pH | 2003-05-13 07:50 | 6.4 | SU | TB-5
200022562 | TB-5 WQ COD 05/13 | Temp | 2003-05-13 07:50 | 17 | ° C | TB-5
200022562 | TB-5 WQ COD 05/13 | Temp | 2003-05-13 07:50 | 17 | ° C | TB-5
200022540 | TB-5 WQ METAL TOT TOTS | AL TOT TOT TOT | 2003-05-13 07:50 | ND | mg/L | TB-5
200022540 | TB-5 WQ METAL TOT TOTS | BE TOT | 2003-05-13 07:50 | ND | mg/L | TB-5
200022540 | TB-5 WQ METALS | BE TOT | 2003-05-13 07:50 | ND | mg/L | TB-5
200022540 | TB-5 WQ METAL TOT TOTS | CD TOT | 2003-05-13 07:50 | ND | mg/L | TB-5
200022540 | TB-5 WQ METALS | CD TOT | 2003-05-13 07:50 | ND | mg/L | TB-5
200022540 | TB-5 WQ METAL TOT TOTS | CR TOT | 2003-05-13 07:50 | ND | mg/L | TB-5
200022540 | TB-5 WQ METALS | CR TOT | 2003-05-13 07:50 | ND | mg/L | TB-5
200022540 | TB-5 WQ METAL TOT TOTS | CU TOT | 2003-05-13 07:50 | ND | mg/L | TB-5
200022540 | TB-5 WQ METALS | CU TOT | 2003-05-13 07:50 | ND | mg/L | TB-5
200022540 | TB-5 WQ METAL TOT TOTS | FE TOT | 2003-05-13 07:50 | 1.5335 | mg/L | TB-5
200022540 | TB-5 WQ METALS | FE TOT | 2003-05-13 07:50 | 1.5335 | mg/L | TB-5
200022540 | TB-5 WQ METAL TOT TOTS | MN TOT | 2003-05-13 07:50 | 0.078091 | mg/L | TB-5
200022540 | TB-5 WQ METALS | MN TOT | 2003-05-13 07:50 | 0.078091 | mg/L | TB-5
200022540 | TB-5 WQ METAL TOT TOTS | NI TOT | 2003-05-13 07:50 | ND | mg/L | TB-5
200022540 | TB-5 WQ METALS | NI TOT | 2003-05-13 07:50 | ND | mg/L | TB-5
200022540 | TB-5 WQ METAL TOT TOTS | PB TOT | 2003-05-13 07:50 | ND | mg/L | TB-5
200022540 | TB-5 WQ METALS | PB TOT | 2003-05-13 07:50 | ND | mg/L | TB-5
200022540 | TB-5 WQ METAL TOT TOTS | TL TOT | 2003-05-13 07:50 | ND | mg/L | TB-5
200022540 | TB-5 WQ METALS | TL TOT | 2003-05-13 07:50 | ND | mg/L | TB-5
200022559 | TB-5 WQ TSS 05/13 | TSS | 2003-05-13 07:50 | 5 | mg/L | TB-5
200022553 | FM-2B WQ COD 05/13 | COD | 2003-05-13 08:30 | <20 | mg/L | FM-2B
200022553 | FM-2B WQ COD 05/13 | COD | 2003-05-13 08:30 | <20 | mg/L | FM-2B
200022553 | FM-2B WQ COD 05/13 | DO | 2003-05-13 08:30 | 4.3 | mg/L | FM-2B
200022553 | FM-2B WQ COD 05/13 | DO | 2003-05-13 08:30 | 4.3 | mg/L | FM-2B
200022553 | FM-2B WQ COD 05/13 | pH | 2003-05-13 08:30 | 6.3 | SU | FM-2B
200022553 | FM-2B WQ COD 05/13 | pH | 2003-05-13 08:30 | 6.3 | SU | FM-2B
200022553 | FM-2B WQ COD 05/13 | Temp | 2003-05-13 08:30 | 20 | ° C | FM-2B
200022553 | FM-2B WQ COD 05/13 | Temp | 2003-05-13 08:30 | 20 | ° C | FM-2B
200022566 | FM-2B WQ METAL TOT TOTS | AL TOT TOT TOT | 2003-05-13 08:30 | ND | mg/L | FM-2B
200022566 | FM-2B WQ METAL TOT TOTS | BE TOT | 2003-05-13 08:30 | ND | mg/L | FM-2B
200022566 | FM-2B WQ METALS | BE TOT | 2003-05-13 08:30 | ND | mg/L | FM-2B
200022566 | FM-2B WQ METAL TOT TOTS | CD TOT | 2003-05-13 08:30 | ND | mg/L | FM-2B
200022566 | FM-2B WQ METALS | CD TOT | 2003-05-13 08:30 | ND | mg/L | FM-2B
200022566 | FM-2B WQ METAL TOT TOTS | CR TOT | 2003-05-13 08:30 | ND | mg/L | FM-2B
200022566 | FM-2B WQ METALS | CR TOT | 2003-05-13 08:30 | ND | mg/L | FM-2B
200022566 | FM-2B WQ METAL TOT TOTS | CU TOT | 2003-05-13 08:30 | ND | mg/L | FM-2B
200022566 | FM-2B WQ METALS | CU TOT | 2003-05-13 08:30 | ND | mg/L | FM-2B
200022566 | FM-2B WQ METAL TOT TOTS | FE TOT | 2003-05-13 08:30 | 2.4065 | mg/L | FM-2B
200022566 | FM-2B WQ METALS | FE TOT | 2003-05-13 08:30 | 2.4065 | mg/L | FM-2B
200022566 | FM-2B WQ METAL TOT TOTS | MN TOT | 2003-05-13 08:30 | 0.29524 | mg/L | FM-2B
200022566 | FM-2B WQ METALS | MN TOT | 2003-05-13 08:30 | 0.29524 | mg/L | FM-2B
200022566 | FM-2B WQ METAL TOT TOTS | NI TOT | 2003-05-13 08:30 | ND | mg/L | FM-2B
200022566 | FM-2B WQ METALS | NI TOT | 2003-05-13 08:30 | ND | mg/L | FM-2B
200022566 | FM-2B WQ METAL TOT TOTS | PB TOT | 2003-05-13 08:30 | ND | mg/L | FM-2B
200022566 | FM-2B WQ METALS | PB TOT | 2003-05-13 08:30 | ND | mg/L | FM-2B
200022566 | FM-2B WQ METAL TOT TOTS | TL TOT | 2003-05-13 08:30 | ND | mg/L | FM-2B
200022566 | FM-2B WQ METALS | TL TOT | 2003-05-13 08:30 | ND | mg/L | FM-2B
200022554 | FM-2B WQ TSS 05/13 | TSS | 2003-05-13 08:30 | 4 | mg/L | FM-2B
200022550 | FM-2 WQ COD 05/13 | COD | 2003-05-13 09:00 | 23 | mg/L | FM-2
200022550 | FM-2 WQ COD 05/13 | COD | 2003-05-13 09:00 | 23 | mg/L | FM-2
200022550 | FM-2 WQ COD 05/13 | DO | 2003-05-13 09:00 | 4.8 | mg/L | FM-2
200022550 | FM-2 WQ COD 05/13 | DO | 2003-05-13 09:00 | 4.8 | mg/L | FM-2
200022550 | FM-2 WQ COD 05/13 | pH | 2003-05-13 09:00 | 6.1 | SU | FM-2
200022550 | FM-2 WQ COD 05/13 | pH | 2003-05-13 09:00 | 6.1 | SU | FM-2
200022550 | FM-2 WQ COD 05/13 | Temp | 2003-05-13 09:00 | 20 | ° C | FM-2
200022550 | FM-2 WQ COD 05/13 | Temp | 2003-05-13 09:00 | 20 | ° C | FM-2
200022567 | FM-2 WQ METAL TOT TOTS | AL TOT TOT TOT | 2003-05-13 09:00 | ND | mg/L | FM-2
200022567 | FM-2 WQ METAL TOT TOTS | BE TOT | 2003-05-13 09:00 | ND | mg/L | FM-2
200022567 | FM-2 WQ METALS | BE TOT | 2003-05-13 09:00 | ND | mg/L | FM-2
200022567 | FM-2 WQ METAL TOT TOTS | CD TOT | 2003-05-13 09:00 | ND | mg/L | FM-2
200022567 | FM-2 WQ METALS | CD TOT | 2003-05-13 09:00 | ND | mg/L | FM-2
200022567 | FM-2 WQ METAL TOT TOTS | CR TOT | 2003-05-13 09:00 | ND | mg/L | FM-2
200022567 | FM-2 WQ METALS | CR TOT | 2003-05-13 09:00 | ND | mg/L | FM-2
200022567 | FM-2 WQ METAL TOT TOTS | CU TOT | 2003-05-13 09:00 | ND | mg/L | FM-2
200022567 | FM-2 WQ METALS | CU TOT | 2003-05-13 09:00 | ND | mg/L | FM-2
200022567 | FM-2 WQ METAL TOT TOTS | FE TOT | 2003-05-13 09:00 | 3.9641 | mg/L | FM-2
200022567 | FM-2 WQ METALS | FE TOT | 2003-05-13 09:00 | 3.9641 | mg/L | FM-2
200022567 | FM-2 WQ METAL TOT TOTS | MN TOT | 2003-05-13 09:00 | 0.33709 | mg/L | FM-2
200022567 | FM-2 WQ METALS | MN TOT | 2003-05-13 09:00 | 0.33709 | mg/L | FM-2
200022567 | FM-2 WQ METAL TOT TOTS | NI TOT | 2003-05-13 09:00 | ND | mg/L | FM-2
200022567 | FM-2 WQ METALS | NI TOT | 2003-05-13 09:00 | ND | mg/L | FM-2
200022567 | FM-2 WQ METAL TOT TOTS | PB TOT | 2003-05-13 09:00 | ND | mg/L | FM-2
200022567 | FM-2 WQ METALS | PB TOT | 2003-05-13 09:00 | ND | mg/L | FM-2
200022567 | FM-2 WQ METAL TOT TOTS | TL TOT | 2003-05-13 09:00 | ND | mg/L | FM-2
200022567 | FM-2 WQ METALS | TL TOT | 2003-05-13 09:00 | ND | mg/L | FM-2
200022560 | FM-2 WQ TSS 05/13 | TSS | 2003-05-13 09:00 | 9 | mg/L | FM-2
200022575 | RM-160 WQ COD 05/13 | COD | 2003-05-13 09:00 | <20 | mg/L | RM-160
200022575 | RM-160 WQ COD 05/13 | COD | 2003-05-13 09:00 | <20 | mg/L | RM-160
200022575 | RM-160 WQ COD 05/13 | DO | 2003-05-13 09:00 | 7.8 | mg/L | RM-160
200022575 | RM-160 WQ COD 05/13 | DO | 2003-05-13 09:00 | 7.8 | mg/L | RM-160
200022575 | RM-160 WQ COD 05/13 | pH | 2003-05-13 09:00 | 6.83 | SU | RM-160
200022575 | RM-160 WQ COD 05/13 | pH | 2003-05-13 09:00 | 6.83 | SU | RM-160
200022575 | RM-160 WQ COD 05/13 | Temp | 2003-05-13 09:00 | 17.3 | ° C | RM-160
200022575 | RM-160 WQ COD 05/13 | Temp | 2003-05-13 09:00 | 17.3 | ° C | RM-160
200022576 | RM-160 WQ COD FDUP 05/13 | COD | 2003-05-13 09:00 | <20 | mg/L | RM-160
200022576 | RM-160 WQ COD FDUP 05/13 | COD | 2003-05-13 09:00 | <20 | mg/L | RM-160
200022576 | RM-160 WQ COD FDUP 05/13 | DO | 2003-05-13 09:00 | 7.8 | mg/L | RM-160
200022576 | RM-160 WQ COD FDUP 05/13 | DO | 2003-05-13 09:00 | 7.8 | mg/L | RM-160
200022576 | RM-160 WQ COD FDUP 05/13 | pH | 2003-05-13 09:00 | 6.83 | SU | RM-160
200022576 | RM-160 WQ COD FDUP 05/13 | pH | 2003-05-13 09:00 | 6.83 | SU | RM-160
200022576 | RM-160 WQ COD FDUP 05/13 | Temp | 2003-05-13 09:00 | 17.3 | ° C | RM-160
200022576 | RM-160 WQ COD FDUP 05/13 | Temp | 2003-05-13 09:00 | 17.3 | ° C | RM-160
200022580 | RM-160 WQ FIELD SUPMETAL TOT TOTS | AL TOT TOT TOT | 2003-05-13 09:00 | 0.69558 | mg/L | RM-160
200022580 | RM-160 WQ FIELD SUPMETAL TOT TOTS | BE TOT | 2003-05-13 09:00 | ND | mg/L | RM-160
200022580 | RM-160 WQ FIELD SUPMETALS | BE TOT | 2003-05-13 09:00 | ND | mg/L | RM-160
200022580 | RM-160 WQ FIELD SUPMETAL TOT TOTS | CD TOT | 2003-05-13 09:00 | ND | mg/L | RM-160
200022580 | RM-160 WQ FIELD SUPMETALS | CD TOT | 2003-05-13 09:00 | ND | mg/L | RM-160
200022580 | RM-160 WQ FIELD SUPMETAL TOT TOTS | CR TOT | 2003-05-13 09:00 | ND | mg/L | RM-160
200022580 | RM-160 WQ FIELD SUPMETALS | CR TOT | 2003-05-13 09:00 | ND | mg/L | RM-160
200022580 | RM-160 WQ FIELD SUPMETAL TOT TOTS | CU TOT | 2003-05-13 09:00 | ND | mg/L | RM-160
200022580 | RM-160 WQ FIELD SUPMETALS | CU TOT | 2003-05-13 09:00 | ND | mg/L | RM-160
200022580 | RM-160 WQ FIELD SUPMETAL TOT TOTS | FE TOT | 2003-05-13 09:00 | 0.85773 | mg/L | RM-160
200022580 | RM-160 WQ FIELD SUPMETALS | FE TOT | 2003-05-13 09:00 | 0.85773 | mg/L | RM-160
200022580 | RM-160 WQ FIELD SUPMETAL TOT TOTS | MN TOT | 2003-05-13 09:00 | 0.1094 | mg/L | RM-160
200022580 | RM-160 WQ FIELD SUPMETALS | MN TOT | 2003-05-13 09:00 | 0.1094 | mg/L | RM-160
200022580 | RM-160 WQ FIELD SUPMETAL TOT TOTS | NI TOT | 2003-05-13 09:00 | ND | mg/L | RM-160
200022580 | RM-160 WQ FIELD SUPMETALS | NI TOT | 2003-05-13 09:00 | ND | mg/L | RM-160
200022580 | RM-160 WQ FIELD SUPMETAL TOT TOTS | PB TOT | 2003-05-13 09:00 | ND | mg/L | RM-160
200022580 | RM-160 WQ FIELD SUPMETALS | PB TOT | 2003-05-13 09:00 | ND | mg/L | RM-160
200022580 | RM-160 WQ FIELD SUPMETAL TOT TOTS | TL TOT | 2003-05-13 09:00 | ND | mg/L | RM-160
200022580 | RM-160 WQ FIELD SUPMETALS | TL TOT | 2003-05-13 09:00 | ND | mg/L | RM-160
200022579 | RM-160 WQ METAL TOT TOTS | AL TOT TOT TOT | 2003-05-13 09:00 | 0.62784 | mg/L | RM-160
200022579 | RM-160 WQ METAL TOT TOTS | BE TOT | 2003-05-13 09:00 | ND | mg/L | RM-160
200022579 | RM-160 WQ METALS | BE TOT | 2003-05-13 09:00 | ND | mg/L | RM-160
200022579 | RM-160 WQ METAL TOT TOTS | CD TOT | 2003-05-13 09:00 | ND | mg/L | RM-160
200022579 | RM-160 WQ METALS | CD TOT | 2003-05-13 09:00 | ND | mg/L | RM-160
200022579 | RM-160 WQ METAL TOT TOTS | CR TOT | 2003-05-13 09:00 | ND | mg/L | RM-160
200022579 | RM-160 WQ METALS | CR TOT | 2003-05-13 09:00 | ND | mg/L | RM-160
200022579 | RM-160 WQ METAL TOT TOTS | CU TOT | 2003-05-13 09:00 | ND | mg/L | RM-160
200022579 | RM-160 WQ METALS | CU TOT | 2003-05-13 09:00 | ND | mg/L | RM-160
200022579 | RM-160 WQ METAL TOT TOTS | FE TOT | 2003-05-13 09:00 | 0.83357 | mg/L | RM-160
200022579 | RM-160 WQ METALS | FE TOT | 2003-05-13 09:00 | 0.83357 | mg/L | RM-160
200022579 | RM-160 WQ METAL TOT TOTS | MN TOT | 2003-05-13 09:00 | 0.10362 | mg/L | RM-160
200022579 | RM-160 WQ METALS | MN TOT | 2003-05-13 09:00 | 0.10362 | mg/L | RM-160
200022579 | RM-160 WQ METAL TOT TOTS | NI TOT | 2003-05-13 09:00 | ND | mg/L | RM-160
200022579 | RM-160 WQ METALS | NI TOT | 2003-05-13 09:00 | ND | mg/L | RM-160
200022579 | RM-160 WQ METAL TOT TOTS | PB TOT | 2003-05-13 09:00 | ND | mg/L | RM-160
200022579 | RM-160 WQ METALS | PB TOT | 2003-05-13 09:00 | ND | mg/L | RM-160
200022579 | RM-160 WQ METAL TOT TOTS | TL TOT | 2003-05-13 09:00 | ND | mg/L | RM-160
200022579 | RM-160 WQ METALS | TL TOT | 2003-05-13 09:00 | ND | mg/L | RM-160
200022577 | RM-160 WQ TSS 05/13 | TSS | 2003-05-13 09:00 | 10 | mg/L | RM-160
200022578 | RM-160 WQ TSS FDUP 05/13 | TSS | 2003-05-13 09:00 | 8 | mg/L | RM-160
200022561 | U3R-1A WQ COD 05/13 | COD | 2003-05-13 09:30 | <20 | mg/L | U3R-1A
200022561 | U3R-1A WQ COD 05/13 | COD | 2003-05-13 09:30 | <20 | mg/L | U3R-1A
200022561 | U3R-1A WQ COD 05/13 | DO | 2003-05-13 09:30 | 8.1 | mg/L | U3R-1A
200022561 | U3R-1A WQ COD 05/13 | DO | 2003-05-13 09:30 | 8.1 | mg/L | U3R-1A
200022561 | U3R-1A WQ COD 05/13 | pH | 2003-05-13 09:30 | 5.9 | SU | U3R-1A
200022561 | U3R-1A WQ COD 05/13 | pH | 2003-05-13 09:30 | 5.9 | SU | U3R-1A
200022561 | U3R-1A WQ COD 05/13 | Temp | 2003-05-13 09:30 | 17 | ° C | U3R-1A
200022561 | U3R-1A WQ COD 05/13 | Temp | 2003-05-13 09:30 | 17 | ° C | U3R-1A
200022564 | U3R-1A WQ METAL TOT TOTS | AL TOT TOT TOT | 2003-05-13 09:30 | ND | mg/L | U3R-1A
200022564 | U3R-1A WQ METAL TOT TOTS | BE TOT | 2003-05-13 09:30 | ND | mg/L | U3R-1A
200022564 | U3R-1A WQ METALS | BE TOT | 2003-05-13 09:30 | ND | mg/L | U3R-1A
200022564 | U3R-1A WQ METAL TOT TOTS | CD TOT | 2003-05-13 09:30 | ND | mg/L | U3R-1A
200022564 | U3R-1A WQ METALS | CD TOT | 2003-05-13 09:30 | ND | mg/L | U3R-1A
200022564 | U3R-1A WQ METAL TOT TOTS | CR TOT | 2003-05-13 09:30 | ND | mg/L | U3R-1A
200022564 | U3R-1A WQ METALS | CR TOT | 2003-05-13 09:30 | ND | mg/L | U3R-1A
200022564 | U3R-1A WQ METAL TOT TOTS | CU TOT | 2003-05-13 09:30 | ND | mg/L | U3R-1A
200022564 | U3R-1A WQ METALS | CU TOT | 2003-05-13 09:30 | ND | mg/L | U3R-1A
200022564 | U3R-1A WQ METAL TOT TOTS | FE TOT | 2003-05-13 09:30 | 0.34142 | mg/L | U3R-1A
200022564 | U3R-1A WQ METALS | FE TOT | 2003-05-13 09:30 | 0.34142 | mg/L | U3R-1A
200022564 | U3R-1A WQ METAL TOT TOTS | MN TOT | 2003-05-13 09:30 | 0.0082232 | mg/L | U3R-1A
200022564 | U3R-1A WQ METALS | MN TOT | 2003-05-13 09:30 | 0.0082232 | mg/L | U3R-1A
200022564 | U3R-1A WQ METAL TOT TOTS | NI TOT | 2003-05-13 09:30 | ND | mg/L | U3R-1A
200022564 | U3R-1A WQ METALS | NI TOT | 2003-05-13 09:30 | ND | mg/L | U3R-1A
200022564 | U3R-1A WQ METAL TOT TOTS | PB TOT | 2003-05-13 09:30 | ND | mg/L | U3R-1A
200022564 | U3R-1A WQ METALS | PB TOT | 2003-05-13 09:30 | ND | mg/L | U3R-1A
200022564 | U3R-1A WQ METAL TOT TOTS | TL TOT | 2003-05-13 09:30 | ND | mg/L | U3R-1A
200022564 | U3R-1A WQ METALS | TL TOT | 2003-05-13 09:30 | ND | mg/L | U3R-1A
200022556 | U3R-1A WQ TSS 05/13 | TSS | 2003-05-13 09:30 | 4 | mg/L | U3R-1A
200022571 | RM-150.4 WQ COD 05/13 | COD | 2003-05-13 10:20 | <20 | mg/L | RM-150.4
200022571 | RM-150.4 WQ COD 05/13 | COD | 2003-05-13 10:20 | <20 | mg/L | RM-150.4
200022571 | RM-150.4 WQ COD 05/13 | DO | 2003-05-13 10:20 | 7.09 | mg/L | RM-150.4
200022571 | RM-150.4 WQ COD 05/13 | DO | 2003-05-13 10:20 | 7.09 | mg/L | RM-150.4
200022571 | RM-150.4 WQ COD 05/13 | pH | 2003-05-13 10:20 | 6.43 | SU | RM-150.4
200022571 | RM-150.4 WQ COD 05/13 | pH | 2003-05-13 10:20 | 6.43 | SU | RM-150.4
200022571 | RM-150.4 WQ COD 05/13 | Temp | 2003-05-13 10:20 | 17.5 | ° C | RM-150.4
200022571 | RM-150.4 WQ COD 05/13 | Temp | 2003-05-13 10:20 | 17.5 | ° C | RM-150.4
200022573 | RM-150.4 WQ METAL TOT TOTS | AL TOT TOT TOT | 2003-05-13 10:20 | 0.69925 | mg/L | RM-150.4
200022573 | RM-150.4 WQ METAL TOT TOTS | BE TOT | 2003-05-13 10:20 | ND | mg/L | RM-150.4
200022573 | RM-150.4 WQ METALS | BE TOT | 2003-05-13 10:20 | ND | mg/L | RM-150.4
200022573 | RM-150.4 WQ METAL TOT TOTS | CD TOT | 2003-05-13 10:20 | ND | mg/L | RM-150.4
200022573 | RM-150.4 WQ METALS | CD TOT | 2003-05-13 10:20 | ND | mg/L | RM-150.4
200022573 | RM-150.4 WQ METAL TOT TOTS | CR TOT | 2003-05-13 10:20 | ND | mg/L | RM-150.4
200022573 | RM-150.4 WQ METALS | CR TOT | 2003-05-13 10:20 | ND | mg/L | RM-150.4
200022573 | RM-150.4 WQ METAL TOT TOTS | CU TOT | 2003-05-13 10:20 | ND | mg/L | RM-150.4
200022573 | RM-150.4 WQ METALS | CU TOT | 2003-05-13 10:20 | ND | mg/L | RM-150.4
200022573 | RM-150.4 WQ METAL TOT TOTS | FE TOT | 2003-05-13 10:20 | 0.88402 | mg/L | RM-150.4
200022573 | RM-150.4 WQ METALS | FE TOT | 2003-05-13 10:20 | 0.88402 | mg/L | RM-150.4
200022573 | RM-150.4 WQ METAL TOT TOTS | MN TOT | 2003-05-13 10:20 | 0.097233 | mg/L | RM-150.4
200022573 | RM-150.4 WQ METALS | MN TOT | 2003-05-13 10:20 | 0.097233 | mg/L | RM-150.4
200022573 | RM-150.4 WQ METAL TOT TOTS | NI TOT | 2003-05-13 10:20 | ND | mg/L | RM-150.4
200022573 | RM-150.4 WQ METALS | NI TOT | 2003-05-13 10:20 | ND | mg/L | RM-150.4
200022573 | RM-150.4 WQ METAL TOT TOTS | PB TOT | 2003-05-13 10:20 | ND | mg/L | RM-150.4
200022573 | RM-150.4 WQ METALS | PB TOT | 2003-05-13 10:20 | ND | mg/L | RM-150.4
200022573 | RM-150.4 WQ METAL TOT TOTS | TL TOT | 2003-05-13 10:20 | ND | mg/L | RM-150.4
200022573 | RM-150.4 WQ METALS | TL TOT | 2003-05-13 10:20 | ND | mg/L | RM-150.4
200022572 | RM-150.4 WQ TSS 05/13 | TSS | 2003-05-13 10:20 | 10 | mg/L | RM-150.4
200022552 | TC-1 WQ COD 05/13 | COD | 2003-05-13 10:30 | <20 | mg/L | TC-1
200022552 | TC-1 WQ COD 05/13 | COD | 2003-05-13 10:30 | <20 | mg/L | TC-1
200022552 | TC-1 WQ COD 05/13 | DO | 2003-05-13 10:30 | 5.8 | mg/L | TC-1
200022552 | TC-1 WQ COD 05/13 | DO | 2003-05-13 10:30 | 5.8 | mg/L | TC-1
200022552 | TC-1 WQ COD 05/13 | pH | 2003-05-13 10:30 | 6.3 | SU | TC-1
200022552 | TC-1 WQ COD 05/13 | pH | 2003-05-13 10:30 | 6.3 | SU | TC-1
200022552 | TC-1 WQ COD 05/13 | Temp | 2003-05-13 10:30 | 18 | ° C | TC-1
200022552 | TC-1 WQ COD 05/13 | Temp | 2003-05-13 10:30 | 18 | ° C | TC-1
200022565 | TC-1 WQ METAL TOT TOTS | AL TOT TOT TOT | 2003-05-13 10:30 | ND | mg/L | TC-1
200022565 | TC-1 WQ METAL TOT TOTS | BE TOT | 2003-05-13 10:30 | ND | mg/L | TC-1
200022565 | TC-1 WQ METALS | BE TOT | 2003-05-13 10:30 | ND | mg/L | TC-1
200022565 | TC-1 WQ METAL TOT TOTS | CD TOT | 2003-05-13 10:30 | ND | mg/L | TC-1
200022565 | TC-1 WQ METALS | CD TOT | 2003-05-13 10:30 | ND | mg/L | TC-1
200022565 | TC-1 WQ METAL TOT TOTS | CR TOT | 2003-05-13 10:30 | ND | mg/L | TC-1
200022565 | TC-1 WQ METALS | CR TOT | 2003-05-13 10:30 | ND | mg/L | TC-1
200022565 | TC-1 WQ METAL TOT TOTS | CU TOT | 2003-05-13 10:30 | ND | mg/L | TC-1
200022565 | TC-1 WQ METALS | CU TOT | 2003-05-13 10:30 | ND | mg/L | TC-1
200022565 | TC-1 WQ METAL TOT TOTS | FE TOT | 2003-05-13 10:30 | 1.1683 | mg/L | TC-1
200022565 | TC-1 WQ METALS | FE TOT | 2003-05-13 10:30 | 1.1683 | mg/L | TC-1
200022565 | TC-1 WQ METAL TOT TOTS | MN TOT | 2003-05-13 10:30 | 0.080086 | mg/L | TC-1
200022565 | TC-1 WQ METALS | MN TOT | 2003-05-13 10:30 | 0.080086 | mg/L | TC-1
200022565 | TC-1 WQ METAL TOT TOTS | NI TOT | 2003-05-13 10:30 | ND | mg/L | TC-1
200022565 | TC-1 WQ METALS | NI TOT | 2003-05-13 10:30 | ND | mg/L | TC-1
200022565 | TC-1 WQ METAL TOT TOTS | PB TOT | 2003-05-13 10:30 | ND | mg/L | TC-1
200022565 | TC-1 WQ METALS | PB TOT | 2003-05-13 10:30 | ND | mg/L | TC-1
200022565 | TC-1 WQ METAL TOT TOTS | TL TOT | 2003-05-13 10:30 | ND | mg/L | TC-1
200022565 | TC-1 WQ METALS | TL TOT | 2003-05-13 10:30 | ND | mg/L | TC-1
200022555 | TC-1 WQ TSS 05/13 | TSS | 2003-05-13 10:30 | 4 | mg/L | TC-1
200022588 | RM-141.5 WQ COD 05/13 | COD | 2003-05-13 11:10 | <20 | mg/L | RM-140
200022588 | RM-141.5 WQ COD 05/13 | COD | 2003-05-13 11:10 | <20 | mg/L | RM-141.5
200022588 | RM-141.5 WQ COD 05/13 | DO | 2003-05-13 11:10 | 6.33 | mg/L | RM-140
200022588 | RM-141.5 WQ COD 05/13 | DO | 2003-05-13 11:10 | 6.33 | mg/L | RM-141.5
200022588 | RM-141.5 WQ COD 05/13 | pH | 2003-05-13 11:10 | 6.54 | SU | RM-140
200022588 | RM-141.5 WQ COD 05/13 | pH | 2003-05-13 11:10 | 6.54 | SU | RM-141.5
200022588 | RM-141.5 WQ COD 05/13 | Temp | 2003-05-13 11:10 | 19.6 | ° C | RM-140
200022588 | RM-141.5 WQ COD 05/13 | Temp | 2003-05-13 11:10 | 19.6 | ° C | RM-141.5
200022584 | RM-141.5 WQ METAL TOT TOTS | AL TOT TOT TOT | 2003-05-13 11:10 | 0.69995 | mg/L | RM-141.5
200022584 | RM-141.5 WQ METAL TOT TOTS | BE TOT | 2003-05-13 11:10 | ND | mg/L | RM-141.5
200022584 | RM-141.5 WQ METALS | BE TOT | 2003-05-13 11:10 | ND | mg/L | RM-141.5
200022584 | RM-141.5 WQ METAL TOT TOTS | CD TOT | 2003-05-13 11:10 | ND | mg/L | RM-141.5
200022584 | RM-141.5 WQ METALS | CD TOT | 2003-05-13 11:10 | ND | mg/L | RM-141.5
200022584 | RM-141.5 WQ METAL TOT TOTS | CR TOT | 2003-05-13 11:10 | ND | mg/L | RM-141.5
200022584 | RM-141.5 WQ METALS | CR TOT | 2003-05-13 11:10 | ND | mg/L | RM-141.5
200022584 | RM-141.5 WQ METAL TOT TOTS | CU TOT | 2003-05-13 11:10 | ND | mg/L | RM-141.5
200022584 | RM-141.5 WQ METALS | CU TOT | 2003-05-13 11:10 | ND | mg/L | RM-141.5
200022584 | RM-141.5 WQ METAL TOT TOTS | FE TOT | 2003-05-13 11:10 | 1.4726 | mg/L | RM-141.5
200022584 | RM-141.5 WQ METALS | FE TOT | 2003-05-13 11:10 | 1.4726 | mg/L | RM-141.5
200022584 | RM-141.5 WQ METAL TOT TOTS | MN TOT | 2003-05-13 11:10 | 0.10574 | mg/L | RM-141.5
200022584 | RM-141.5 WQ METALS | MN TOT | 2003-05-13 11:10 | 0.10574 | mg/L | RM-141.5
200022584 | RM-141.5 WQ METAL TOT TOTS | NI TOT | 2003-05-13 11:10 | ND | mg/L | RM-141.5
200022584 | RM-141.5 WQ METALS | NI TOT | 2003-05-13 11:10 | ND | mg/L | RM-141.5
200022584 | RM-141.5 WQ METAL TOT TOTS | PB TOT | 2003-05-13 11:10 | ND | mg/L | RM-141.5
200022584 | RM-141.5 WQ METALS | PB TOT | 2003-05-13 11:10 | ND | mg/L | RM-141.5
200022584 | RM-141.5 WQ METAL TOT TOTS | TL TOT | 2003-05-13 11:10 | ND | mg/L | RM-141.5
200022584 | RM-141.5 WQ METALS | TL TOT | 2003-05-13 11:10 | ND | mg/L | RM-141.5
200022586 | RM-141.5 WQ TSS 05/13 | TSS | 2003-05-13 11:10 | 9 | mg/L | RM-141.5
200022542 | L3R-2 WQ COD 05/13 | COD | 2003-05-13 11:20 | <20 | mg/L | L3R-2
200022542 | L3R-2 WQ COD 05/13 | COD | 2003-05-13 11:20 | <20 | mg/L | L3R-2
200022542 | L3R-2 WQ COD 05/13 | DO | 2003-05-13 11:20 | 7.6 | mg/L | L3R-2
200022542 | L3R-2 WQ COD 05/13 | DO | 2003-05-13 11:20 | 7.6 | mg/L | L3R-2
200022542 | L3R-2 WQ COD 05/13 | pH | 2003-05-13 11:20 | 7 | SU | L3R-2
200022542 | L3R-2 WQ COD 05/13 | pH | 2003-05-13 11:20 | 7 | SU | L3R-2
200022542 | L3R-2 WQ COD 05/13 | Temp | 2003-05-13 11:20 | 19 | ° C | L3R-2
200022542 | L3R-2 WQ COD 05/13 | Temp | 2003-05-13 11:20 | 19 | ° C | L3R-2
200022543 | L3R-2 WQ COD FDUP 05/13 | COD | 2003-05-13 11:20 | 23 | mg/L | L3R-2
200022543 | L3R-2 WQ COD FDUP 05/13 | COD | 2003-05-13 11:20 | 23 | mg/L | L3R-2
200022543 | L3R-2 WQ COD FDUP 05/13 | DO | 2003-05-13 11:20 | 7.6 | mg/L | L3R-2
200022543 | L3R-2 WQ COD FDUP 05/13 | DO | 2003-05-13 11:20 | 7.6 | mg/L | L3R-2
200022543 | L3R-2 WQ COD FDUP 05/13 | pH | 2003-05-13 11:20 | 7 | SU | L3R-2
200022543 | L3R-2 WQ COD FDUP 05/13 | pH | 2003-05-13 11:20 | 7 | SU | L3R-2
200022543 | L3R-2 WQ COD FDUP 05/13 | Temp | 2003-05-13 11:20 | 19 | ° C | L3R-2
200022543 | L3R-2 WQ COD FDUP 05/13 | Temp | 2003-05-13 11:20 | 19 | ° C | L3R-2
200022546 | L3R-2 WQ METAL TOT TOTS | AL TOT TOT TOT | 2003-05-13 11:20 | ND | mg/L | L3R-2
200022546 | L3R-2 WQ METAL TOT TOTS | BE TOT | 2003-05-13 11:20 | ND | mg/L | L3R-2
200022546 | L3R-2 WQ METALS | BE TOT | 2003-05-13 11:20 | ND | mg/L | L3R-2
200022546 | L3R-2 WQ METAL TOT TOTS | CD TOT | 2003-05-13 11:20 | ND | mg/L | L3R-2
200022546 | L3R-2 WQ METALS | CD TOT | 2003-05-13 11:20 | ND | mg/L | L3R-2
200022546 | L3R-2 WQ METAL TOT TOTS | CR TOT | 2003-05-13 11:20 | ND | mg/L | L3R-2
200022546 | L3R-2 WQ METALS | CR TOT | 2003-05-13 11:20 | ND | mg/L | L3R-2
200022546 | L3R-2 WQ METAL TOT TOTS | CU TOT | 2003-05-13 11:20 | ND | mg/L | L3R-2
200022546 | L3R-2 WQ METALS | CU TOT | 2003-05-13 11:20 | ND | mg/L | L3R-2
200022546 | L3R-2 WQ METAL TOT TOTS | FE TOT | 2003-05-13 11:20 | 0.59924 | mg/L | L3R-2
200022546 | L3R-2 WQ METALS | FE TOT | 2003-05-13 11:20 | 0.59924 | mg/L | L3R-2
200022546 | L3R-2 WQ METAL TOT TOTS | MN TOT | 2003-05-13 11:20 | 0.084873 | mg/L | L3R-2
200022546 | L3R-2 WQ METALS | MN TOT | 2003-05-13 11:20 | 0.084873 | mg/L | L3R-2
200022546 | L3R-2 WQ METAL TOT TOTS | NI TOT | 2003-05-13 11:20 | ND | mg/L | L3R-2
200022546 | L3R-2 WQ METALS | NI TOT | 2003-05-13 11:20 | ND | mg/L | L3R-2
200022546 | L3R-2 WQ METAL TOT TOTS | PB TOT | 2003-05-13 11:20 | ND | mg/L | L3R-2
200022546 | L3R-2 WQ METALS | PB TOT | 2003-05-13 11:20 | ND | mg/L | L3R-2
200022546 | L3R-2 WQ METAL TOT TOTS | TL TOT | 2003-05-13 11:20 | ND | mg/L | L3R-2
200022546 | L3R-2 WQ METALS | TL TOT | 2003-05-13 11:20 | ND | mg/L | L3R-2
200022544 | L3R-2 WQ TSS 05/13 | TSS | 2003-05-13 11:20 | 4 | mg/L | L3R-2
200022547 | L3R-2 WQFIELDDUPMETAL TOT TOTS | AL TOT TOT TOT | 2003-05-13 11:20 | ND | mg/L | L3R-2
200022547 | L3R-2 WQFIELDDUPMETAL TOT TOTS | BE TOT | 2003-05-13 11:20 | ND | mg/L | L3R-2
200022547 | L3R-2 WQFIELDDUPMETALS | BE TOT | 2003-05-13 11:20 | ND | mg/L | L3R-2
200022547 | L3R-2 WQFIELDDUPMETAL TOT TOTS | CD TOT | 2003-05-13 11:20 | ND | mg/L | L3R-2
200022547 | L3R-2 WQFIELDDUPMETALS | CD TOT | 2003-05-13 11:20 | ND | mg/L | L3R-2
200022547 | L3R-2 WQFIELDDUPMETAL TOT TOTS | CR TOT | 2003-05-13 11:20 | ND | mg/L | L3R-2
200022547 | L3R-2 WQFIELDDUPMETALS | CR TOT | 2003-05-13 11:20 | ND | mg/L | L3R-2
200022547 | L3R-2 WQFIELDDUPMETAL TOT TOTS | CU TOT | 2003-05-13 11:20 | ND | mg/L | L3R-2
200022547 | L3R-2 WQFIELDDUPMETALS | CU TOT | 2003-05-13 11:20 | ND | mg/L | L3R-2
200022547 | L3R-2 WQFIELDDUPMETAL TOT TOTS | FE TOT | 2003-05-13 11:20 | 0.84874 | mg/L | L3R-2
200022547 | L3R-2 WQFIELDDUPMETALS | FE TOT | 2003-05-13 11:20 | 0.84874 | mg/L | L3R-2
200022547 | L3R-2 WQFIELDDUPMETAL TOT TOTS | MN TOT | 2003-05-13 11:20 | 0.14646 | mg/L | L3R-2
200022547 | L3R-2 WQFIELDDUPMETALS | MN TOT | 2003-05-13 11:20 | 0.14646 | mg/L | L3R-2
200022547 | L3R-2 WQFIELDDUPMETAL TOT TOTS | NI TOT | 2003-05-13 11:20 | ND | mg/L | L3R-2
200022547 | L3R-2 WQFIELDDUPMETALS | NI TOT | 2003-05-13 11:20 | ND | mg/L | L3R-2
200022547 | L3R-2 WQFIELDDUPMETAL TOT TOTS | PB TOT | 2003-05-13 11:20 | ND | mg/L | L3R-2
200022547 | L3R-2 WQFIELDDUPMETALS | PB TOT | 2003-05-13 11:20 | ND | mg/L | L3R-2
200022547 | L3R-2 WQFIELDDUPMETAL TOT TOTS | TL TOT | 2003-05-13 11:20 | ND | mg/L | L3R-2
200022547 | L3R-2 WQFIELDDUPMETALS | TL TOT | 2003-05-13 11:20 | ND | mg/L | L3R-2
200022581 | RM-129.1 WQ COD 05/13 | COD | 2003-05-13 12:00 | <20 | mg/L | RM-129
200022581 | RM-129.1 WQ COD 05/13 | COD | 2003-05-13 12:00 | <20 | mg/L | RM-129.1
200022581 | RM-129.1 WQ COD 05/13 | DO | 2003-05-13 12:00 | 6.58 | mg/L | RM-129
200022581 | RM-129.1 WQ COD 05/13 | DO | 2003-05-13 12:00 | 6.58 | mg/L | RM-129.1
200022581 | RM-129.1 WQ COD 05/13 | pH | 2003-05-13 12:00 | 6.49 | SU | RM-129
200022581 | RM-129.1 WQ COD 05/13 | pH | 2003-05-13 12:00 | 6.49 | SU | RM-129.1
200022581 | RM-129.1 WQ COD 05/13 | Temp | 2003-05-13 12:00 | 19.9 | ° C | RM-129
200022581 | RM-129.1 WQ COD 05/13 | Temp | 2003-05-13 12:00 | 19.9 | ° C | RM-129.1
200022583 | RM-129.1 WQ METAL TOT TOTS | AL TOT TOT TOT | 2003-05-13 12:00 | 0.57527 | mg/L | RM-129.1
200022583 | RM-129.1 WQ METAL TOT TOTS | BE TOT | 2003-05-13 12:00 | ND | mg/L | RM-129.1
200022583 | RM-129.1 WQ METALS | BE TOT | 2003-05-13 12:00 | ND | mg/L | RM-129.1
200022583 | RM-129.1 WQ METAL TOT TOTS | CD TOT | 2003-05-13 12:00 | ND | mg/L | RM-129.1
200022583 | RM-129.1 WQ METALS | CD TOT | 2003-05-13 12:00 | ND | mg/L | RM-129.1
200022583 | RM-129.1 WQ METAL TOT TOTS | CR TOT | 2003-05-13 12:00 | ND | mg/L | RM-129.1
200022583 | RM-129.1 WQ METALS | CR TOT | 2003-05-13 12:00 | ND | mg/L | RM-129.1
200022583 | RM-129.1 WQ METAL TOT TOTS | CU TOT | 2003-05-13 12:00 | ND | mg/L | RM-129.1
200022583 | RM-129.1 WQ METALS | CU TOT | 2003-05-13 12:00 | ND | mg/L | RM-129.1
200022583 | RM-129.1 WQ METAL TOT TOTS | FE TOT | 2003-05-13 12:00 | 1.4982 | mg/L | RM-129.1
200022583 | RM-129.1 WQ METALS | FE TOT | 2003-05-13 12:00 | 1.4982 | mg/L | RM-129.1
200022583 | RM-129.1 WQ METAL TOT TOTS | MN TOT | 2003-05-13 12:00 | 0.10987 | mg/L | RM-129.1
200022583 | RM-129.1 WQ METALS | MN TOT | 2003-05-13 12:00 | 0.10987 | mg/L | RM-129.1
200022583 | RM-129.1 WQ METAL TOT TOTS | NI TOT | 2003-05-13 12:00 | ND | mg/L | RM-129.1
200022583 | RM-129.1 WQ METALS | NI TOT | 2003-05-13 12:00 | ND | mg/L | RM-129.1
200022583 | RM-129.1 WQ METAL TOT TOTS | PB TOT | 2003-05-13 12:00 | ND | mg/L | RM-129.1
200022583 | RM-129.1 WQ METALS | PB TOT | 2003-05-13 12:00 | ND | mg/L | RM-129.1
200022583 | RM-129.1 WQ METAL TOT TOTS | TL TOT | 2003-05-13 12:00 | ND | mg/L | RM-129.1
200022583 | RM-129.1 WQ METALS | TL TOT | 2003-05-13 12:00 | ND | mg/L | RM-129.1
200022587 | RM-129.1 WQ TSS 05/13 | TSS | 2003-05-13 12:00 | 10 | mg/L | RM-129.1
200022574 | RM-118.8 WQ COD 05/13 | COD | 2003-05-13 12:30 | 20 | mg/L | RM-118.8
200022574 | RM-118.8 WQ COD 05/13 | COD | 2003-05-13 12:30 | 20 | mg/L | RM-120
200022574 | RM-118.8 WQ COD 05/13 | DO | 2003-05-13 12:30 | 6.07 | mg/L | RM-118.8
200022574 | RM-118.8 WQ COD 05/13 | DO | 2003-05-13 12:30 | 6.07 | mg/L | RM-120
200022574 | RM-118.8 WQ COD 05/13 | pH | 2003-05-13 12:30 | 6.45 | SU | RM-118.8
200022574 | RM-118.8 WQ COD 05/13 | pH | 2003-05-13 12:30 | 6.45 | SU | RM-120
200022574 | RM-118.8 WQ COD 05/13 | Temp | 2003-05-13 12:30 | 19.5 | ° C | RM-118.8
200022574 | RM-118.8 WQ COD 05/13 | Temp | 2003-05-13 12:30 | 19.5 | ° C | RM-120
200022585 | RM-118.8 WQ METAL TOT TOTS | AL TOT TOT TOT | 2003-05-13 12:30 | 0.5994 | mg/L | RM-118.8
200022585 | RM-118.8 WQ METAL TOT TOTS | BE TOT | 2003-05-13 12:30 | ND | mg/L | RM-118.8
200022585 | RM-118.8 WQ METALS | BE TOT | 2003-05-13 12:30 | ND | mg/L | RM-118.8
200022585 | RM-118.8 WQ METAL TOT TOTS | CD TOT | 2003-05-13 12:30 | ND | mg/L | RM-118.8
200022585 | RM-118.8 WQ METALS | CD TOT | 2003-05-13 12:30 | ND | mg/L | RM-118.8
200022585 | RM-118.8 WQ METAL TOT TOTS | CR TOT | 2003-05-13 12:30 | ND | mg/L | RM-118.8
200022585 | RM-118.8 WQ METALS | CR TOT | 2003-05-13 12:30 | ND | mg/L | RM-118.8
200022585 | RM-118.8 WQ METAL TOT TOTS | CU TOT | 2003-05-13 12:30 | ND | mg/L | RM-118.8
200022585 | RM-118.8 WQ METALS | CU TOT | 2003-05-13 12:30 | ND | mg/L | RM-118.8
200022585 | RM-118.8 WQ METAL TOT TOTS | FE TOT | 2003-05-13 12:30 | 1.6121 | mg/L | RM-118.8
200022585 | RM-118.8 WQ METALS | FE TOT | 2003-05-13 12:30 | 1.6121 | mg/L | RM-118.8
200022585 | RM-118.8 WQ METAL TOT TOTS | MN TOT | 2003-05-13 12:30 | 0.10709 | mg/L | RM-118.8
200022585 | RM-118.8 WQ METALS | MN TOT | 2003-05-13 12:30 | 0.10709 | mg/L | RM-118.8
200022585 | RM-118.8 WQ METAL TOT TOTS | NI TOT | 2003-05-13 12:30 | ND | mg/L | RM-118.8
200022585 | RM-118.8 WQ METALS | NI TOT | 2003-05-13 12:30 | ND | mg/L | RM-118.8
200022585 | RM-118.8 WQ METAL TOT TOTS | PB TOT | 2003-05-13 12:30 | ND | mg/L | RM-118.8
200022585 | RM-118.8 WQ METALS | PB TOT | 2003-05-13 12:30 | ND | mg/L | RM-118.8
200022585 | RM-118.8 WQ METAL TOT TOTS | TL TOT | 2003-05-13 12:30 | ND | mg/L | RM-118.8
200022585 | RM-118.8 WQ METALS | TL TOT | 2003-05-13 12:30 | ND | mg/L | RM-118.8
200022582 | RM-118.8 WQ TSS 05/13 | TSS | 2003-05-13 12:30 | 9 | mg/L | RM-120
200022570 | SC-4 WQ COD 05/13 | COD | 2003-05-13 13:00 | <20 | mg/L | SC-4
200022570 | SC-4 WQ COD 05/13 | COD | 2003-05-13 13:00 | <20 | mg/L | SC-4
200022570 | SC-4 WQ COD 05/13 | DO | 2003-05-13 13:00 | 8.5 | mg/L | SC-4
200022570 | SC-4 WQ COD 05/13 | DO | 2003-05-13 13:00 | 8.5 | mg/L | SC-4
200022570 | SC-4 WQ COD 05/13 | pH | 2003-05-13 13:00 | 6.8 | SU | SC-4
200022570 | SC-4 WQ COD 05/13 | pH | 2003-05-13 13:00 | 6.8 | SU | SC-4
200022570 | SC-4 WQ COD 05/13 | Temp | 2003-05-13 13:00 | 20 | ° C | SC-4
200022570 | SC-4 WQ COD 05/13 | Temp | 2003-05-13 13:00 | 20 | ° C | SC-4
200022541 | SC-4 WQ METAL TOT TOTS | AL TOT TOT TOT | 2003-05-13 13:00 | ND | mg/L | SC-4
200022541 | SC-4 WQ METAL TOT TOTS | BE TOT | 2003-05-13 13:00 | ND | mg/L | SC-4
200022541 | SC-4 WQ METALS | BE TOT | 2003-05-13 13:00 | ND | mg/L | SC-4
200022541 | SC-4 WQ METAL TOT TOTS | CD TOT | 2003-05-13 13:00 | ND | mg/L | SC-4
200022541 | SC-4 WQ METALS | CD TOT | 2003-05-13 13:00 | ND | mg/L | SC-4
200022541 | SC-4 WQ METAL TOT TOTS | CR TOT | 2003-05-13 13:00 | ND | mg/L | SC-4
200022541 | SC-4 WQ METALS | CR TOT | 2003-05-13 13:00 | ND | mg/L | SC-4
200022541 | SC-4 WQ METAL TOT TOTS | CU TOT | 2003-05-13 13:00 | ND | mg/L | SC-4
200022541 | SC-4 WQ METALS | CU TOT | 2003-05-13 13:00 | ND | mg/L | SC-4
200022541 | SC-4 WQ METAL TOT TOTS | FE TOT | 2003-05-13 13:00 | 0.74333 | mg/L | SC-4
200022541 | SC-4 WQ METALS | FE TOT | 2003-05-13 13:00 | 0.74333 | mg/L | SC-4
200022541 | SC-4 WQ METAL TOT TOTS | MN TOT | 2003-05-13 13:00 | 0.066741 | mg/L | SC-4
200022541 | SC-4 WQ METALS | MN TOT | 2003-05-13 13:00 | 0.066741 | mg/L | SC-4
200022541 | SC-4 WQ METAL TOT TOTS | NI TOT | 2003-05-13 13:00 | ND | mg/L | SC-4
200022541 | SC-4 WQ METALS | NI TOT | 2003-05-13 13:00 | ND | mg/L | SC-4
200022541 | SC-4 WQ METAL TOT TOTS | PB TOT | 2003-05-13 13:00 | ND | mg/L | SC-4
200022541 | SC-4 WQ METALS | PB TOT | 2003-05-13 13:00 | ND | mg/L | SC-4
200022541 | SC-4 WQ METAL TOT TOTS | TL TOT | 2003-05-13 13:00 | ND | mg/L | SC-4
200022541 | SC-4 WQ METALS | TL TOT | 2003-05-13 13:00 | ND | mg/L | SC-4
200022558 | SC-4 WQ TSS 05/13 | TSS | 2003-05-13 13:00 | 3 | mg/L | SC-4
200022538 | PB-3 WQ COD 05/13 | COD | 2003-05-13 13:30 | 24 | mg/L | PB-3
200022538 | PB-3 WQ COD 05/13 | COD | 2003-05-13 13:30 | 24 | mg/L | PB-3
200022538 | PB-3 WQ COD 05/13 | DO | 2003-05-13 13:30 | 8.4 | mg/L | PB-3
200022538 | PB-3 WQ COD 05/13 | DO | 2003-05-13 13:30 | 8.4 | mg/L | PB-3
200022538 | PB-3 WQ COD 05/13 | pH | 2003-05-13 13:30 | 6.8 | SU | PB-3
200022538 | PB-3 WQ COD 05/13 | pH | 2003-05-13 13:30 | 6.8 | SU | PB-3
200022538 | PB-3 WQ COD 05/13 | Temp | 2003-05-13 13:30 | 22 | ° C | PB-3
200022538 | PB-3 WQ COD 05/13 | Temp | 2003-05-13 13:30 | 22 | ° C | PB-3
200022539 | PB-3 WQ METAL TOT TOTS | AL TOT TOT TOT | 2003-05-13 13:30 | ND | mg/L | PB-3
200022539 | PB-3 WQ METAL TOT TOTS | BE TOT | 2003-05-13 13:30 | ND | mg/L | PB-3
200022539 | PB-3 WQ METALS | BE TOT | 2003-05-13 13:30 | ND | mg/L | PB-3
200022539 | PB-3 WQ METAL TOT TOTS | CD TOT | 2003-05-13 13:30 | ND | mg/L | PB-3
200022539 | PB-3 WQ METALS | CD TOT | 2003-05-13 13:30 | ND | mg/L | PB-3
200022539 | PB-3 WQ METAL TOT TOTS | CR TOT | 2003-05-13 13:30 | ND | mg/L | PB-3
200022539 | PB-3 WQ METALS | CR TOT | 2003-05-13 13:30 | ND | mg/L | PB-3
200022539 | PB-3 WQ METAL TOT TOTS | CU TOT | 2003-05-13 13:30 | ND | mg/L | PB-3
200022539 | PB-3 WQ METALS | CU TOT | 2003-05-13 13:30 | ND | mg/L | PB-3
200022539 | PB-3 WQ METAL TOT TOTS | FE TOT | 2003-05-13 13:30 | 1.2189 | mg/L | PB-3
200022539 | PB-3 WQ METALS | FE TOT | 2003-05-13 13:30 | 1.2189 | mg/L | PB-3
200022539 | PB-3 WQ METAL TOT TOTS | MN TOT | 2003-05-13 13:30 | 0.12287 | mg/L | PB-3
200022539 | PB-3 WQ METALS | MN TOT | 2003-05-13 13:30 | 0.12287 | mg/L | PB-3
200022539 | PB-3 WQ METAL TOT TOTS | NI TOT | 2003-05-13 13:30 | ND | mg/L | PB-3
200022539 | PB-3 WQ METALS | NI TOT | 2003-05-13 13:30 | ND | mg/L | PB-3
200022539 | PB-3 WQ METAL TOT TOTS | PB TOT | 2003-05-13 13:30 | ND | mg/L | PB-3
200022539 | PB-3 WQ METALS | PB TOT | 2003-05-13 13:30 | ND | mg/L | PB-3
200022539 | PB-3 WQ METAL TOT TOTS | TL TOT | 2003-05-13 13:30 | ND | mg/L | PB-3
200022539 | PB-3 WQ METALS | TL TOT | 2003-05-13 13:30 | ND | mg/L | PB-3
200022569 | PB-3 WQ TSS 05/13 | TSS | 2003-05-13 13:30 | 4 | mg/L | PB-3
200022535 | FM-6 WQ COD 05/13 | COD | 2003-05-13 14:00 | <20 | mg/L | FM-6
200022535 | FM-6 WQ COD 05/13 | COD | 2003-05-13 14:00 | <20 | mg/L | FM-6
200022535 | FM-6 WQ COD 05/13 | DO | 2003-05-13 14:00 | 8.4 | mg/L | FM-6
200022535 | FM-6 WQ COD 05/13 | DO | 2003-05-13 14:00 | 8.4 | mg/L | FM-6
200022535 | FM-6 WQ COD 05/13 | pH | 2003-05-13 14:00 | 6.7 | SU | FM-6
200022535 | FM-6 WQ COD 05/13 | pH | 2003-05-13 14:00 | 6.7 | SU | FM-6
200022535 | FM-6 WQ COD 05/13 | Temp | 2003-05-13 14:00 | 22 | ° C | FM-6
200022535 | FM-6 WQ COD 05/13 | Temp | 2003-05-13 14:00 | 22 | ° C | FM-6
200022537 | FM-6 WQ METAL TOT TOTS | AL TOT TOT TOT | 2003-05-13 14:00 | ND | mg/L | FM-6
200022537 | FM-6 WQ METAL TOT TOTS | BE TOT | 2003-05-13 14:00 | ND | mg/L | FM-6
200022537 | FM-6 WQ METALS | BE TOT | 2003-05-13 14:00 | ND | mg/L | FM-6
200022537 | FM-6 WQ METAL TOT TOTS | CD TOT | 2003-05-13 14:00 | ND | mg/L | FM-6
200022537 | FM-6 WQ METALS | CD TOT | 2003-05-13 14:00 | ND | mg/L | FM-6
200022537 | FM-6 WQ METAL TOT TOTS | CR TOT | 2003-05-13 14:00 | ND | mg/L | FM-6
200022537 | FM-6 WQ METALS | CR TOT | 2003-05-13 14:00 | ND | mg/L | FM-6
200022537 | FM-6 WQ METAL TOT TOTS | CU TOT | 2003-05-13 14:00 | ND | mg/L | FM-6
200022537 | FM-6 WQ METALS | CU TOT | 2003-05-13 14:00 | ND | mg/L | FM-6
200022537 | FM-6 WQ METAL TOT TOTS | FE TOT | 2003-05-13 14:00 | 1.3474 | mg/L | FM-6
200022537 | FM-6 WQ METALS | FE TOT | 2003-05-13 14:00 | 1.3474 | mg/L | FM-6
200022537 | FM-6 WQ METAL TOT TOTS | MN TOT | 2003-05-13 14:00 | 0.061399 | mg/L | FM-6
200022537 | FM-6 WQ METALS | MN TOT | 2003-05-13 14:00 | 0.061399 | mg/L | FM-6
200022537 | FM-6 WQ METAL TOT TOTS | NI TOT | 2003-05-13 14:00 | ND | mg/L | FM-6
200022537 | FM-6 WQ METALS | NI TOT | 2003-05-13 14:00 | ND | mg/L | FM-6
200022537 | FM-6 WQ METAL TOT TOTS | PB TOT | 2003-05-13 14:00 | ND | mg/L | FM-6
200022537 | FM-6 WQ METALS | PB TOT | 2003-05-13 14:00 | ND | mg/L | FM-6
200022537 | FM-6 WQ METAL TOT TOTS | TL TOT | 2003-05-13 14:00 | ND | mg/L | FM-6
200022537 | FM-6 WQ METALS | TL TOT | 2003-05-13 14:00 | ND | mg/L | FM-6
200022536 | FM-6 WQ TSS 05/13 | TSS | 2003-05-13 14:00 | 4 | mg/L | FM-6
200022548 | BDC WQ COD 05/13 | COD | 2003-05-13 14:30 | <20 | mg/L | BDC
200022548 | BDC WQ COD 05/13 | COD | 2003-05-13 14:30 | <20 | mg/L | BDC
200022548 | BDC WQ COD 05/13 | DO | 2003-05-13 14:30 | 8.7 | mg/L | BDC
200022548 | BDC WQ COD 05/13 | DO | 2003-05-13 14:30 | 8.7 | mg/L | BDC
200022548 | BDC WQ COD 05/13 | pH | 2003-05-13 14:30 | 6.7 | SU | BDC
200022548 | BDC WQ COD 05/13 | pH | 2003-05-13 14:30 | 6.7 | SU | BDC
200022548 | BDC WQ COD 05/13 | Temp | 2003-05-13 14:30 | 23 | ° C | BDC
200022548 | BDC WQ COD 05/13 | Temp | 2003-05-13 14:30 | 23 | ｰ C | BDC
200022568 | BDC WQ METAL TOT TOTS | AL TOT TOT TOT | 2003-05-13 14:30 | 0.81978 | mg/L | BDC
200022568 | BDC WQ METAL TOT TOTS | BE TOT | 2003-05-13 14:30 | ND | mg/L | BDC
200022568 | BDC WQ METAL TOT TOTS | CD TOT | 2003-05-13 14:30 | ND | mg/L | BDC
200022568 | BDC WQ METAL TOT TOTS | CR TOT | 2003-05-13 14:30 | ND | mg/L | BDC
200022568 | BDC WQ METAL TOT TOTS | CU TOT | 2003-05-13 14:30 | ND | mg/L | BDC
200022568 | BDC WQ METAL TOT TOTS | FE TOT | 2003-05-13 14:30 | 0.91317 | mg/L | BDC
200022568 | BDC WQ METAL TOT TOTS | MN TOT | 2003-05-13 14:30 | 0.098457 | mg/L | BDC
200022568 | BDC WQ METAL TOT TOTS | NI TOT | 2003-05-13 14:30 | ND | mg/L | BDC
200022568 | BDC WQ METAL TOT TOTS | PB TOT | 2003-05-13 14:30 | ND | mg/L | BDC
200022568 | BDC WQ METAL TOT TOTS | TL TOT | 2003-05-13 14:30 | ND | mg/L | BDC
200022551 | U3R-4 WQ COD 05/13 | COD | 2003-05-13 15:00 | <20 | mg/L | U3R-4
200022551 | U3R-4 WQ COD 05/13 | DO | 2003-05-13 15:00 | 8.4 | mg/L | U3R-4
200022551 | U3R-4 WQ COD 05/13 | pH | 2003-05-13 15:00 | 5.5 | SU | U3R-4
200022551 | U3R-4 WQ COD 05/13 | Temp | 2003-05-13 15:00 | 20 | ° C | U3R-4
200022563 | U3R-4 WQ METAL TOT TOTS | AL TOT TOT TOT | 2003-05-13 15:00 | ND | mg/L | U3R-4
200022563 | U3R-4 WQ METALS | AL TOT | 2003-05-13 15:00 | ND | mg/L | U3R-4
200022563 | U3R-4 WQ METAL TOT TOTS | BE TOT | 2003-05-13 15:00 | ND | mg/L | U3R-4
200022563 | U3R-4 WQ METALS | BE TOT | 2003-05-13 15:00 | ND | mg/L | U3R-4
200022563 | U3R-4 WQ METAL TOT TOTS | CD TOT | 2003-05-13 15:00 | ND | mg/L | U3R-4
200022563 | U3R-4 WQ METALS | CD TOT | 2003-05-13 15:00 | ND | mg/L | U3R-4
200022563 | U3R-4 WQ METAL TOT TOTS | CR TOT | 2003-05-13 15:00 | ND | mg/L | U3R-4
200022563 | U3R-4 WQ METALS | CR TOT | 2003-05-13 15:00 | ND | mg/L | U3R-4
200022563 | U3R-4 WQ METAL TOT TOTS | CU TOT | 2003-05-13 15:00 | ND | mg/L | U3R-4
200022563 | U3R-4 WQ METALS | CU TOT | 2003-05-13 15:00 | ND | mg/L | U3R-4
200022563 | U3R-4 WQ METAL TOT TOTS | FE TOT | 2003-05-13 15:00 | 0.6135 | mg/L | U3R-4
200022563 | U3R-4 WQ METALS | FE TOT | 2003-05-13 15:00 | 0.6135 | mg/L | U3R-4
200022563 | U3R-4 WQ METAL TOT TOTS | MN TOT | 2003-05-13 15:00 | 0.020414 | mg/L | U3R-4
200022563 | U3R-4 WQ METALS | MN TOT | 2003-05-13 15:00 | 0.020414 | mg/L | U3R-4
200022563 | U3R-4 WQ METAL TOT TOTS | NI TOT | 2003-05-13 15:00 | ND | mg/L | U3R-4
200022563 | U3R-4 WQ METALS | NI TOT | 2003-05-13 15:00 | ND | mg/L | U3R-4
200022563 | U3R-4 WQ METAL TOT TOTS | PB TOT | 2003-05-13 15:00 | ND | mg/L | U3R-4
200022563 | U3R-4 WQ METALS | PB TOT | 2003-05-13 15:00 | ND | mg/L | U3R-4
200022563 | U3R-4 WQ METAL TOT TOTS | TL TOT | 2003-05-13 15:00 | ND | mg/L | U3R-4
200022563 | U3R-4 WQ METALS | TL TOT | 2003-05-13 15:00 | ND | mg/L | U3R-4
200022557 | U3R-4 WQ TSS 05/13 | TSS | 2003-05-13 15:00 | 7 | mg/L | U3R-4
200022545 | L3R-2 WQ TSS FDUP 05/13 | TSS | 2003-05-14 11:20 | 12 | mg/L | L3R-2
200022549 | BDC WQ TSS 05/13 | TSS | 2003-05-14 14:30 | 11 | mg/L | BDC
200024792 | RM-118.8 FIELD DUP WQ METAL TOT TOTS | AL TOT TOT TOT | 2003-06-10 09:10 | 0.31273 | mg/L | RM-118.8
200024792 | RM-118.8 FIELD DUP WQ METAL TOT TOTS | BE TOT | 2003-06-10 09:10 | ND | mg/L | RM-118.8
200024792 | RM-118.8 FIELD DUP WQ METALS | BE TOT | 2003-06-10 09:10 | ND | mg/L | RM-118.8
200024792 | RM-118.8 FIELD DUP WQ METAL TOT TOTS | CD TOT | 2003-06-10 09:10 | ND | mg/L | RM-118.8
200024792 | RM-118.8 FIELD DUP WQ METALS | CD TOT | 2003-06-10 09:10 | ND | mg/L | RM-118.8
200024792 | RM-118.8 FIELD DUP WQ METAL TOT TOTS | CR TOT | 2003-06-10 09:10 | ND | mg/L | RM-118.8
200024792 | RM-118.8 FIELD DUP WQ METALS | CR TOT | 2003-06-10 09:10 | ND | mg/L | RM-118.8
200024792 | RM-118.8 FIELD DUP WQ METAL TOT TOTS | CU TOT | 2003-06-10 09:10 | ND | mg/L | RM-118.8
200024792 | RM-118.8 FIELD DUP WQ METALS | CU TOT | 2003-06-10 09:10 | ND | mg/L | RM-118.8
200024792 | RM-118.8 FIELD DUP WQ METAL TOT TOTS | FE TOT | 2003-06-10 09:10 | 1.2049 | mg/L | RM-118.8
200024792 | RM-118.8 FIELD DUP WQ METALS | FE TOT | 2003-06-10 09:10 | 1.2049 | mg/L | RM-118.8
200024792 | RM-118.8 FIELD DUP WQ METAL TOT TOTS | MN TOT | 2003-06-10 09:10 | 0.11224 | mg/L | RM-118.8
200024792 | RM-118.8 FIELD DUP WQ METALS | MN TOT | 2003-06-10 09:10 | 0.11224 | mg/L | RM-118.8
200024792 | RM-118.8 FIELD DUP WQ METAL TOT TOTS | NI TOT | 2003-06-10 09:10 | ND | mg/L | RM-118.8
200024792 | RM-118.8 FIELD DUP WQ METALS | NI TOT | 2003-06-10 09:10 | ND | mg/L | RM-118.8
200024792 | RM-118.8 FIELD DUP WQ METAL TOT TOTS | PB TOT | 2003-06-10 09:10 | ND | mg/L | RM-118.8
200024792 | RM-118.8 FIELD DUP WQ METALS | PB TOT | 2003-06-10 09:10 | ND | mg/L | RM-118.8
200024792 | RM-118.8 FIELD DUP WQ METAL TOT TOTS | TL TOT | 2003-06-10 09:10 | ND | mg/L | RM-118.8
200024792 | RM-118.8 FIELD DUP WQ METALS | TL TOT | 2003-06-10 09:10 | ND | mg/L | RM-118.8
200024789 | RM-118.8 WQ COD 6/03 | COD | 2003-06-10 09:10 | <20 | mg/L | RM-118.8
200024789 | RM-118.8 WQ COD 6/03 | COD | 2003-06-10 09:10 | <20 | mg/L | RM-120
200024790 | RM-118.8 WQ COD 6/03 | COD | 2003-06-10 09:10 | <20 | mg/L | RM-118.8
200024790 | RM-118.8 WQ COD 6/03 | COD | 2003-06-10 09:10 | <20 | mg/L | RM-120
200024789 | RM-118.8 WQ COD 6/03 | DO | 2003-06-10 09:10 | 6.04 | mg/L | RM-118.8
200024789 | RM-118.8 WQ COD 6/03 | DO | 2003-06-10 09:10 | 6.04 | mg/L | RM-120
200024790 | RM-118.8 WQ COD 6/03 | DO | 2003-06-10 09:10 | 6.04 | mg/L | RM-118.8
200024790 | RM-118.8 WQ COD 6/03 | DO | 2003-06-10 09:10 | 6.04 | mg/L | RM-120
200024789 | RM-118.8 WQ COD 6/03 | pH | 2003-06-10 09:10 | 5.8 | SU | RM-118.8
200024789 | RM-118.8 WQ COD 6/03 | pH | 2003-06-10 09:10 | 5.8 | SU | RM-120
200024790 | RM-118.8 WQ COD 6/03 | pH | 2003-06-10 09:10 | 5.8 | SU | RM-118.8
200024790 | RM-118.8 WQ COD 6/03 | pH | 2003-06-10 09:10 | 5.8 | SU | RM-120
200024789 | RM-118.8 WQ COD 6/03 | Temp | 2003-06-10 09:10 | 22 | ° C | RM-118.8
200024789 | RM-118.8 WQ COD 6/03 | Temp | 2003-06-10 09:10 | 22 | ° C | RM-120
200024790 | RM-118.8 WQ COD 6/03 | Temp | 2003-06-10 09:10 | 22 | ° C | RM-118.8
200024790 | RM-118.8 WQ COD 6/03 | Temp | 2003-06-10 09:10 | 22 | ° C | RM-120
200024791 | RM-118.8 WQ METAL TOT TOTS | AL TOT TOT TOT | 2003-06-10 09:10 | 0.32682 | mg/L | RM-118.8
200024791 | RM-118.8 WQ METAL TOT TOTS | BE TOT | 2003-06-10 09:10 | ND | mg/L | RM-118.8
200024791 | RM-118.8 WQ METALS | BE TOT | 2003-06-10 09:10 | ND | mg/L | RM-118.8
200024791 | RM-118.8 WQ METAL TOT TOTS | CD TOT | 2003-06-10 09:10 | ND | mg/L | RM-118.8
200024791 | RM-118.8 WQ METALS | CD TOT | 2003-06-10 09:10 | ND | mg/L | RM-118.8
200024791 | RM-118.8 WQ METAL TOT TOTS | CR TOT | 2003-06-10 09:10 | ND | mg/L | RM-118.8
200024791 | RM-118.8 WQ METALS | CR TOT | 2003-06-10 09:10 | ND | mg/L | RM-118.8
200024791 | RM-118.8 WQ METAL TOT TOTS | CU TOT | 2003-06-10 09:10 | ND | mg/L | RM-118.8
200024791 | RM-118.8 WQ METALS | CU TOT | 2003-06-10 09:10 | ND | mg/L | RM-118.8
200024791 | RM-118.8 WQ METAL TOT TOTS | FE TOT | 2003-06-10 09:10 | 1.209 | mg/L | RM-118.8
200024791 | RM-118.8 WQ METALS | FE TOT | 2003-06-10 09:10 | 1.209 | mg/L | RM-118.8
200024791 | RM-118.8 WQ METAL TOT TOTS | MN TOT | 2003-06-10 09:10 | 0.11152 | mg/L | RM-118.8
200024791 | RM-118.8 WQ METALS | MN TOT | 2003-06-10 09:10 | 0.11152 | mg/L | RM-118.8
200024791 | RM-118.8 WQ METAL TOT TOTS | NI TOT | 2003-06-10 09:10 | ND | mg/L | RM-118.8
200024791 | RM-118.8 WQ METALS | NI TOT | 2003-06-10 09:10 | ND | mg/L | RM-118.8
200024791 | RM-118.8 WQ METAL TOT TOTS | PB TOT | 2003-06-10 09:10 | ND | mg/L | RM-118.8
200024791 | RM-118.8 WQ METALS | PB TOT | 2003-06-10 09:10 | ND | mg/L | RM-118.8
200024791 | RM-118.8 WQ METAL TOT TOTS | TL TOT | 2003-06-10 09:10 | ND | mg/L | RM-118.8
200024791 | RM-118.8 WQ METALS | TL TOT | 2003-06-10 09:10 | ND | mg/L | RM-118.8
200024793 | RM-118.8 WQ TSS 6/03 | TSS | 2003-06-10 09:10 | 8 | mg/L | RM-118.8
200024794 | RM-118.8 WQ TSS 6/03 | TSS | 2003-06-10 09:10 | 7 | mg/L | RM-120
200024788 | RM-129.1 WQ COD 6/03 | COD | 2003-06-10 09:50 | <20 | mg/L | RM-129
200024788 | RM-129.1 WQ COD 6/03 | COD | 2003-06-10 09:50 | <20 | mg/L | RM-129.1
200024788 | RM-129.1 WQ COD 6/03 | DO | 2003-06-10 09:50 | 6.45 | mg/L | RM-129
200024788 | RM-129.1 WQ COD 6/03 | DO | 2003-06-10 09:50 | 6.45 | mg/L | RM-129.1
200024788 | RM-129.1 WQ COD 6/03 | pH | 2003-06-10 09:50 | 5.7 | SU | RM-129
200024788 | RM-129.1 WQ COD 6/03 | pH | 2003-06-10 09:50 | 5.7 | SU | RM-129.1
200024788 | RM-129.1 WQ COD 6/03 | Temp | 2003-06-10 09:50 | 21.5 | ° C | RM-129
200024788 | RM-129.1 WQ COD 6/03 | Temp | 2003-06-10 09:50 | 21.5 | ° C | RM-129.1
200024799 | RM-129.1 WQ METAL TOT TOTS | AL TOT TOT TOT | 2003-06-10 09:50 | 0.35243 | mg/L | RM-129.1
200024799 | RM-129.1 WQ METAL TOT TOTS | BE TOT | 2003-06-10 09:50 | ND | mg/L | RM-129.1
200024799 | RM-129.1 WQ METALS | BE TOT | 2003-06-10 09:50 | ND | mg/L | RM-129.1
200024799 | RM-129.1 WQ METAL TOT TOTS | CD TOT | 2003-06-10 09:50 | ND | mg/L | RM-129.1
200024799 | RM-129.1 WQ METALS | CD TOT | 2003-06-10 09:50 | ND | mg/L | RM-129.1
200024799 | RM-129.1 WQ METAL TOT TOTS | CR TOT | 2003-06-10 09:50 | ND | mg/L | RM-129.1
200024799 | RM-129.1 WQ METALS | CR TOT | 2003-06-10 09:50 | ND | mg/L | RM-129.1
200024799 | RM-129.1 WQ METAL TOT TOTS | CU TOT | 2003-06-10 09:50 | ND | mg/L | RM-129.1
200024799 | RM-129.1 WQ METALS | CU TOT | 2003-06-10 09:50 | ND | mg/L | RM-129.1
200024799 | RM-129.1 WQ METAL TOT TOTS | FE TOT | 2003-06-10 09:50 | 1.2522 | mg/L | RM-129.1
200024799 | RM-129.1 WQ METALS | FE TOT | 2003-06-10 09:50 | 1.2522 | mg/L | RM-129.1
200024799 | RM-129.1 WQ METAL TOT TOTS | MN TOT | 2003-06-10 09:50 | 0.12139 | mg/L | RM-129.1
200024799 | RM-129.1 WQ METALS | MN TOT | 2003-06-10 09:50 | 0.12139 | mg/L | RM-129.1
200024799 | RM-129.1 WQ METAL TOT TOTS | NI TOT | 2003-06-10 09:50 | ND | mg/L | RM-129.1
200024799 | RM-129.1 WQ METALS | NI TOT | 2003-06-10 09:50 | ND | mg/L | RM-129.1
200024799 | RM-129.1 WQ METAL TOT TOTS | PB TOT | 2003-06-10 09:50 | ND | mg/L | RM-129.1
200024799 | RM-129.1 WQ METALS | PB TOT | 2003-06-10 09:50 | ND | mg/L | RM-129.1
200024799 | RM-129.1 WQ METAL TOT TOTS | TL TOT | 2003-06-10 09:50 | ND | mg/L | RM-129.1
200024799 | RM-129.1 WQ METALS | TL TOT | 2003-06-10 09:50 | ND | mg/L | RM-129.1
200024800 | RM-129.1 WQ TSS 6/03 | TSS | 2003-06-10 09:50 | 9 | mg/L | RM-129.1
200024795 | RM-141.5 WQ COD 6/03 | COD | 2003-06-10 10:30 | 21 | mg/L | RM-140
200024795 | RM-141.5 WQ COD 6/03 | COD | 2003-06-10 10:30 | 21 | mg/L | RM-141.5
200024795 | RM-141.5 WQ COD 6/03 | DO | 2003-06-10 10:30 | 6.04 | mg/L | RM-140
200024795 | RM-141.5 WQ COD 6/03 | DO | 2003-06-10 10:30 | 6.04 | mg/L | RM-141.5
200024795 | RM-141.5 WQ COD 6/03 | pH | 2003-06-10 10:30 | 5.8 | SU | RM-140
200024795 | RM-141.5 WQ COD 6/03 | pH | 2003-06-10 10:30 | 5.8 | SU | RM-141.5
200024795 | RM-141.5 WQ COD 6/03 | Temp | 2003-06-10 10:30 | 21.9 | ° C | RM-140
200024795 | RM-141.5 WQ COD 6/03 | Temp | 2003-06-10 10:30 | 21.9 | ° C | RM-141.5
200024798 | RM-141.5 WQ METAL TOT TOTS | AL TOT TOT TOT | 2003-06-10 10:30 | 0.56955 | mg/L | RM-141.5
200024798 | RM-141.5 WQ METALS | AL TOT | 2003-06-10 10:30 | 0.56955 | mg/L | RM-141.5
200024798 | RM-141.5 WQ METAL TOT TOTS | BE TOT | 2003-06-10 10:30 | ND | mg/L | RM-141.5
200024798 | RM-141.5 WQ METALS | BE TOT | 2003-06-10 10:30 | ND | mg/L | RM-141.5
200024798 | RM-141.5 WQ METAL TOT TOTS | CD TOT | 2003-06-10 10:30 | ND | mg/L | RM-141.5
200024798 | RM-141.5 WQ METALS | CD TOT | 2003-06-10 10:30 | ND | mg/L | RM-141.5
200024798 | RM-141.5 WQ METAL TOT TOTS | CR TOT | 2003-06-10 10:30 | ND | mg/L | RM-141.5
200024798 | RM-141.5 WQ METALS | CR TOT | 2003-06-10 10:30 | ND | mg/L | RM-141.5
200024798 | RM-141.5 WQ METAL TOT TOTS | CU TOT | 2003-06-10 10:30 | ND | mg/L | RM-141.5
200024798 | RM-141.5 WQ METALS | CU TOT | 2003-06-10 10:30 | ND | mg/L | RM-141.5
200024798 | RM-141.5 WQ METAL TOT TOTS | FE TOT | 2003-06-10 10:30 | 1.5355 | mg/L | RM-141.5
200024798 | RM-141.5 WQ METALS | FE TOT | 2003-06-10 10:30 | 1.5355 | mg/L | RM-141.5
200024798 | RM-141.5 WQ METAL TOT TOTS | MN TOT | 2003-06-10 10:30 | 0.13568 | mg/L | RM-141.5
200024798 | RM-141.5 WQ METALS | MN TOT | 2003-06-10 10:30 | 0.13568 | mg/L | RM-141.5
200024798 | RM-141.5 WQ METAL TOT TOTS | NI TOT | 2003-06-10 10:30 | ND | mg/L | RM-141.5
200024798 | RM-141.5 WQ METALS | NI TOT | 2003-06-10 10:30 | ND | mg/L | RM-141.5
200024798 | RM-141.5 WQ METAL TOT TOTS | PB TOT | 2003-06-10 10:30 | ND | mg/L | RM-141.5
200024798 | RM-141.5 WQ METALS | PB TOT | 2003-06-10 10:30 | ND | mg/L | RM-141.5
200024798 | RM-141.5 WQ METAL TOT TOTS | TL TOT | 2003-06-10 10:30 | ND | mg/L | RM-141.5
200024798 | RM-141.5 WQ METALS | TL TOT | 2003-06-10 10:30 | ND | mg/L | RM-141.5
200024801 | RM-141.5 WQ TSS 6/03 | TSS | 2003-06-10 10:30 | 11 | mg/L | RM-141.5
200024796 | RM-150.4 WQ COD 6/03 | COD | 2003-06-10 11:50 | 24 | mg/L | RM-150.4
200024796 | RM-150.4 WQ COD 6/03 | COD | 2003-06-10 11:50 | 24 | mg/L | RM-150.4
200024796 | RM-150.4 WQ COD 6/03 | DO | 2003-06-10 11:50 | 6.13 | mg/L | RM-150.4
200024796 | RM-150.4 WQ COD 6/03 | DO | 2003-06-10 11:50 | 6.13 | mg/L | RM-150.4
200024796 | RM-150.4 WQ COD 6/03 | pH | 2003-06-10 11:50 | 6.24 | SU | RM-150.4
200024796 | RM-150.4 WQ COD 6/03 | pH | 2003-06-10 11:50 | 6.24 | SU | RM-150.4
200024796 | RM-150.4 WQ COD 6/03 | Temp | 2003-06-10 11:50 | 23.1 | ° C | RM-150.4
200024796 | RM-150.4 WQ COD 6/03 | Temp | 2003-06-10 11:50 | 23.1 | ° C | RM-150.4
200024797 | RM-150.4 WQ METAL TOT TOTS | AL TOT TOT TOT | 2003-06-10 11:50 | 0.52009 | mg/L | RM-150.4
200024797 | RM-150.4 WQ METALS | AL TOT | 2003-06-10 11:50 | 0.52009 | mg/L | RM-150.4
200024797 | RM-150.4 WQ METAL TOT TOTS | BE TOT | 2003-06-10 11:50 | ND | mg/L | RM-150.4
200024797 | RM-150.4 WQ METALS | BE TOT | 2003-06-10 11:50 | ND | mg/L | RM-150.4
200024797 | RM-150.4 WQ METAL TOT TOTS | CD TOT | 2003-06-10 11:50 | 0.0010337 | mg/L | RM-150.4
200024797 | RM-150.4 WQ METALS | CD TOT | 2003-06-10 11:50 | 0.0010337 | mg/L | RM-150.4
200024797 | RM-150.4 WQ METAL TOT TOTS | CR TOT | 2003-06-10 11:50 | ND | mg/L | RM-150.4
200024797 | RM-150.4 WQ METALS | CR TOT | 2003-06-10 11:50 | ND | mg/L | RM-150.4
200024797 | RM-150.4 WQ METAL TOT TOTS | CU TOT | 2003-06-10 11:50 | ND | mg/L | RM-150.4
200024797 | RM-150.4 WQ METALS | CU TOT | 2003-06-10 11:50 | ND | mg/L | RM-150.4
200024797 | RM-150.4 WQ METAL TOT TOTS | FE TOT | 2003-06-10 11:50 | 1.1722 | mg/L | RM-150.4
200024797 | RM-150.4 WQ METALS | FE TOT | 2003-06-10 11:50 | 1.1722 | mg/L | RM-150.4
200024797 | RM-150.4 WQ METAL TOT TOTS | MN TOT | 2003-06-10 11:50 | 0.17118 | mg/L | RM-150.4
200024797 | RM-150.4 WQ METALS | MN TOT | 2003-06-10 11:50 | 0.17118 | mg/L | RM-150.4
200024797 | RM-150.4 WQ METAL TOT TOTS | NI TOT | 2003-06-10 11:50 | ND | mg/L | RM-150.4
200024797 | RM-150.4 WQ METALS | NI TOT | 2003-06-10 11:50 | ND | mg/L | RM-150.4
200024797 | RM-150.4 WQ METAL TOT TOTS | PB TOT | 2003-06-10 11:50 | ND | mg/L | RM-150.4
200024797 | RM-150.4 WQ METALS | PB TOT | 2003-06-10 11:50 | ND | mg/L | RM-150.4
200024797 | RM-150.4 WQ METAL TOT TOTS | TL TOT | 2003-06-10 11:50 | ND | mg/L | RM-150.4
200024797 | RM-150.4 WQ METALS | TL TOT | 2003-06-10 11:50 | ND | mg/L | RM-150.4
200024785 | RM-160 WQ COD 6/03 | COD | 2003-06-10 13:00 | <20 | mg/L | RM-160
200024785 | RM-160 WQ COD 6/03 | COD | 2003-06-10 13:00 | <20 | mg/L | RM-160
200024785 | RM-160 WQ COD 6/03 | DO | 2003-06-10 13:00 | 7.36 | mg/L | RM-160
200024785 | RM-160 WQ COD 6/03 | DO | 2003-06-10 13:00 | 7.36 | mg/L | RM-160
200024785 | RM-160 WQ COD 6/03 | pH | 2003-06-10 13:00 | 5.94 | SU | RM-160
200024785 | RM-160 WQ COD 6/03 | pH | 2003-06-10 13:00 | 5.94 | SU | RM-160
200024785 | RM-160 WQ COD 6/03 | Temp | 2003-06-10 13:00 | 21.8 | ° C | RM-160
200024785 | RM-160 WQ COD 6/03 | Temp | 2003-06-10 13:00 | 21.8 | ° C | RM-160
200024786 | RM-160 WQ METAL TOT TOTS | AL TOT TOT TOT | 2003-06-10 13:00 | 0.82321 | mg/L | RM-160
200024786 | RM-160 WQ METALS | AL TOT | 2003-06-10 13:00 | 0.82321 | mg/L | RM-160
200024786 | RM-160 WQ METAL TOT TOTS | BE TOT | 2003-06-10 13:00 | ND | mg/L | RM-160
200024786 | RM-160 WQ METALS | BE TOT | 2003-06-10 13:00 | ND | mg/L | RM-160
200024786 | RM-160 WQ METAL TOT TOTS | CD TOT | 2003-06-10 13:00 | ND | mg/L | RM-160
200024786 | RM-160 WQ METALS | CD TOT | 2003-06-10 13:00 | ND | mg/L | RM-160
200024786 | RM-160 WQ METAL TOT TOTS | CR TOT | 2003-06-10 13:00 | ND | mg/L | RM-160
200024786 | RM-160 WQ METALS | CR TOT | 2003-06-10 13:00 | ND | mg/L | RM-160
200024786 | RM-160 WQ METAL TOT TOTS | CU TOT | 2003-06-10 13:00 | ND | mg/L | RM-160
200024786 | RM-160 WQ METALS | CU TOT | 2003-06-10 13:00 | ND | mg/L | RM-160
200024786 | RM-160 WQ METAL TOT TOTS | FE TOT | 2003-06-10 13:00 | 1.281 | mg/L | RM-160
200024786 | RM-160 WQ METALS | FE TOT | 2003-06-10 13:00 | 1.281 | mg/L | RM-160
200024786 | RM-160 WQ METAL TOT TOTS | MN TOT | 2003-06-10 13:00 | 0.16507 | mg/L | RM-160
200024786 | RM-160 WQ METALS | MN TOT | 2003-06-10 13:00 | 0.16507 | mg/L | RM-160
200024786 | RM-160 WQ METAL TOT TOTS | NI TOT | 2003-06-10 13:00 | ND | mg/L | RM-160
200024786 | RM-160 WQ METALS | NI TOT | 2003-06-10 13:00 | ND | mg/L | RM-160
200024786 | RM-160 WQ METAL TOT TOTS | PB TOT | 2003-06-10 13:00 | ND | mg/L | RM-160
200024786 | RM-160 WQ METALS | PB TOT | 2003-06-10 13:00 | ND | mg/L | RM-160
200024786 | RM-160 WQ METAL TOT TOTS | TL TOT | 2003-06-10 13:00 | ND | mg/L | RM-160
200024786 | RM-160 WQ METALS | TL TOT | 2003-06-10 13:00 | ND | mg/L | RM-160
200024787 | RM-160 WQ TSS 6/03 | TSS | 2003-06-10 13:00 | 10 | mg/L | RM-160
200024778 | U3R-1A WQ METAL TOT TOTS | AL TOT TOT TOT | 2003-06-11 08:00 | ND | mg/L | U3R-1A
200024778 | U3R-1A WQ METALS | AL TOT | 2003-06-11 08:00 | ND | mg/L | U3R-1A
200024778 | U3R-1A WQ METAL TOT TOTS | BE TOT | 2003-06-11 08:00 | ND | mg/L | U3R-1A
200024778 | U3R-1A WQ METALS | BE TOT | 2003-06-11 08:00 | ND | mg/L | U3R-1A
200024778 | U3R-1A WQ METAL TOT TOTS | CD TOT | 2003-06-11 08:00 | 0.0037158 | mg/L | U3R-1A
200024778 | U3R-1A WQ METALS | CD TOT | 2003-06-11 08:00 | 0.0037158 | mg/L | U3R-1A
200024778 | U3R-1A WQ METAL TOT TOTS | CR TOT | 2003-06-11 08:00 | ND | mg/L | U3R-1A
200024778 | U3R-1A WQ METALS | CR TOT | 2003-06-11 08:00 | ND | mg/L | U3R-1A
200024778 | U3R-1A WQ METAL TOT TOTS | CU TOT | 2003-06-11 08:00 | 0.012438 | mg/L | U3R-1A
200024778 | U3R-1A WQ METALS | CU TOT | 2003-06-11 08:00 | 0.012438 | mg/L | U3R-1A
200024778 | U3R-1A WQ METAL TOT TOTS | FE TOT | 2003-06-11 08:00 | 0.54475 | mg/L | U3R-1A
200024778 | U3R-1A WQ METALS | FE TOT | 2003-06-11 08:00 | 0.54475 | mg/L | U3R-1A
200024778 | U3R-1A WQ METAL TOT TOTS | MN TOT | 2003-06-11 08:00 | 0.014083 | mg/L | U3R-1A
200024778 | U3R-1A WQ METALS | MN TOT | 2003-06-11 08:00 | 0.014083 | mg/L | U3R-1A
200024778 | U3R-1A WQ METAL TOT TOTS | NI TOT | 2003-06-11 08:00 | ND | mg/L | U3R-1A
200024778 | U3R-1A WQ METALS | NI TOT | 2003-06-11 08:00 | ND | mg/L | U3R-1A
200024778 | U3R-1A WQ METAL TOT TOTS | PB TOT | 2003-06-11 08:00 | ND | mg/L | U3R-1A
200024778 | U3R-1A WQ METALS | PB TOT | 2003-06-11 08:00 | ND | mg/L | U3R-1A
200024778 | U3R-1A WQ METAL TOT TOTS | TL TOT | 2003-06-11 08:00 | ND | mg/L | U3R-1A
200024778 | U3R-1A WQ METALS | TL TOT | 2003-06-11 08:00 | ND | mg/L | U3R-1A
200024771 | U3R-1A WQ TSS 6/03 | TSS | 2003-06-11 08:00 | 3 | mg/L | U3R-1A
200024754 | TB-5 WQ METAL TOT TOTS | AL TOT TOT TOT | 2003-06-11 08:40 | ND | mg/L | TB-5
200024754 | TB-5 WQ METALS | AL TOT | 2003-06-11 08:40 | ND | mg/L | TB-5
200024754 | TB-5 WQ METAL TOT TOTS | BE TOT | 2003-06-11 08:40 | ND | mg/L | TB-5
200024754 | TB-5 WQ METALS | BE TOT | 2003-06-11 08:40 | ND | mg/L | TB-5
200024754 | TB-5 WQ METAL TOT TOTS | CD TOT | 2003-06-11 08:40 | 0.0013876 | mg/L | TB-5
200024754 | TB-5 WQ METALS | CD TOT | 2003-06-11 08:40 | 0.0013876 | mg/L | TB-5
200024754 | TB-5 WQ METAL TOT TOTS | CR TOT | 2003-06-11 08:40 | ND | mg/L | TB-5
200024754 | TB-5 WQ METALS | CR TOT | 2003-06-11 08:40 | ND | mg/L | TB-5
200024754 | TB-5 WQ METAL TOT TOTS | CU TOT | 2003-06-11 08:40 | 0.02225 | mg/L | TB-5
200024754 | TB-5 WQ METALS | CU TOT | 2003-06-11 08:40 | 0.02225 | mg/L | TB-5
200024754 | TB-5 WQ METAL TOT TOTS | FE TOT | 2003-06-11 08:40 | 2.6684 | mg/L | TB-5
200024754 | TB-5 WQ METALS | FE TOT | 2003-06-11 08:40 | 2.6684 | mg/L | TB-5
200024754 | TB-5 WQ METAL TOT TOTS | MN TOT | 2003-06-11 08:40 | 0.092125 | mg/L | TB-5
200024754 | TB-5 WQ METALS | MN TOT | 2003-06-11 08:40 | 0.092125 | mg/L | TB-5
200024754 | TB-5 WQ METAL TOT TOTS | NI TOT | 2003-06-11 08:40 | ND | mg/L | TB-5
200024754 | TB-5 WQ METALS | NI TOT | 2003-06-11 08:40 | ND | mg/L | TB-5
200024754 | TB-5 WQ METAL TOT TOTS | PB TOT | 2003-06-11 08:40 | ND | mg/L | TB-5
200024754 | TB-5 WQ METALS | PB TOT | 2003-06-11 08:40 | ND | mg/L | TB-5
200024754 | TB-5 WQ METAL TOT TOTS | TL TOT | 2003-06-11 08:40 | ND | mg/L | TB-5
200024754 | TB-5 WQ METALS | TL TOT | 2003-06-11 08:40 | ND | mg/L | TB-5
200024774 | TB-5 WQ TSS 6/03 | TSS | 2003-06-11 08:40 | 5 | mg/L | TB-5
200024780 | FM-2B WQ METAL TOT TOTS | AL TOT TOT TOT | 2003-06-11 09:20 | ND | mg/L | FM-2B
200024780 | FM-2B WQ METAL TOT TOTS | BE TOT | 2003-06-11 09:20 | ND | mg/L | FM-2B
200024780 | FM-2B WQ METALS | BE TOT | 2003-06-11 09:20 | ND | mg/L | FM-2B
200024780 | FM-2B WQ METAL TOT TOTS | CD TOT | 2003-06-11 09:20 | ND | mg/L | FM-2B
200024780 | FM-2B WQ METALS | CD TOT | 2003-06-11 09:20 | ND | mg/L | FM-2B
200024780 | FM-2B WQ METAL TOT TOTS | CR TOT | 2003-06-11 09:20 | ND | mg/L | FM-2B
200024780 | FM-2B WQ METALS | CR TOT | 2003-06-11 09:20 | ND | mg/L | FM-2B
200024780 | FM-2B WQ METAL TOT TOTS | CU TOT | 2003-06-11 09:20 | 0.02207 | mg/L | FM-2B
200024780 | FM-2B WQ METALS | CU TOT | 2003-06-11 09:20 | 0.02207 | mg/L | FM-2B
200024780 | FM-2B WQ METAL TOT TOTS | FE TOT | 2003-06-11 09:20 | 1.2062 | mg/L | FM-2B
200024780 | FM-2B WQ METALS | FE TOT | 2003-06-11 09:20 | 1.2062 | mg/L | FM-2B
200024780 | FM-2B WQ METAL TOT TOTS | MN TOT | 2003-06-11 09:20 | 0.076376 | mg/L | FM-2B
200024780 | FM-2B WQ METALS | MN TOT | 2003-06-11 09:20 | 0.076376 | mg/L | FM-2B
200024780 | FM-2B WQ METAL TOT TOTS | NI TOT | 2003-06-11 09:20 | ND | mg/L | FM-2B
200024780 | FM-2B WQ METALS | NI TOT | 2003-06-11 09:20 | ND | mg/L | FM-2B
200024780 | FM-2B WQ METAL TOT TOTS | PB TOT | 2003-06-11 09:20 | ND | mg/L | FM-2B
200024780 | FM-2B WQ METALS | PB TOT | 2003-06-11 09:20 | ND | mg/L | FM-2B
200024780 | FM-2B WQ METAL TOT TOTS | TL TOT | 2003-06-11 09:20 | ND | mg/L | FM-2B
200024780 | FM-2B WQ METALS | TL TOT | 2003-06-11 09:20 | ND | mg/L | FM-2B
200024769 | FM-2B WQ TSS 6/03 | TSS | 2003-06-11 09:20 | 3 | mg/L | FM-2B
200024781 | FM-2 WQ METAL TOT TOTS | AL TOT TOT TOT | 2003-06-11 09:30 | ND | mg/L | FM-2
200024781 | FM-2 WQ METAL TOT TOTS | BE TOT | 2003-06-11 09:30 | ND | mg/L | FM-2
200024781 | FM-2 WQ METALS | BE TOT | 2003-06-11 09:30 | ND | mg/L | FM-2
200024781 | FM-2 WQ METAL TOT TOTS | CD TOT | 2003-06-11 09:30 | ND | mg/L | FM-2
200024781 | FM-2 WQ METALS | CD TOT | 2003-06-11 09:30 | ND | mg/L | FM-2
200024781 | FM-2 WQ METAL TOT TOTS | CR TOT | 2003-06-11 09:30 | ND | mg/L | FM-2
200024781 | FM-2 WQ METALS | CR TOT | 2003-06-11 09:30 | ND | mg/L | FM-2
200024781 | FM-2 WQ METAL TOT TOTS | CU TOT | 2003-06-11 09:30 | 0.0082143 | mg/L | FM-2
200024781 | FM-2 WQ METALS | CU TOT | 2003-06-11 09:30 | 0.0082143 | mg/L | FM-2
200024781 | FM-2 WQ METAL TOT TOTS | FE TOT | 2003-06-11 09:30 | 1.768 | mg/L | FM-2
200024781 | FM-2 WQ METALS | FE TOT | 2003-06-11 09:30 | 1.768 | mg/L | FM-2
200024781 | FM-2 WQ METAL TOT TOTS | MN TOT | 2003-06-11 09:30 | 0.24239 | mg/L | FM-2
200024781 | FM-2 WQ METALS | MN TOT | 2003-06-11 09:30 | 0.24239 | mg/L | FM-2
200024781 | FM-2 WQ METAL TOT TOTS | NI TOT | 2003-06-11 09:30 | ND | mg/L | FM-2
200024781 | FM-2 WQ METALS | NI TOT | 2003-06-11 09:30 | ND | mg/L | FM-2
200024781 | FM-2 WQ METAL TOT TOTS | PB TOT | 2003-06-11 09:30 | ND | mg/L | FM-2
200024781 | FM-2 WQ METALS | PB TOT | 2003-06-11 09:30 | ND | mg/L | FM-2
200024781 | FM-2 WQ METAL TOT TOTS | TL TOT | 2003-06-11 09:30 | ND | mg/L | FM-2
200024781 | FM-2 WQ METALS | TL TOT | 2003-06-11 09:30 | ND | mg/L | FM-2
200024775 | FM-2 WQ TSS 6/03 | TSS | 2003-06-11 09:30 | 12 | mg/L | FM-2
200024755 | TC-1 WQ METAL TOT TOTS | AL TOT TOT TOT | 2003-06-11 10:10 | ND | mg/L | TC-1
200024755 | TC-1 WQ METALS | AL TOT | 2003-06-11 10:10 | ND | mg/L | TC-1
200024755 | TC-1 WQ METAL TOT TOTS | BE TOT | 2003-06-11 10:10 | ND | mg/L | TC-1
200024755 | TC-1 WQ METALS | BE TOT | 2003-06-11 10:10 | ND | mg/L | TC-1
200024755 | TC-1 WQ METAL TOT TOTS | CD TOT | 2003-06-11 10:10 | ND | mg/L | TC-1
200024755 | TC-1 WQ METALS | CD TOT | 2003-06-11 10:10 | ND | mg/L | TC-1
200024755 | TC-1 WQ METAL TOT TOTS | CR TOT | 2003-06-11 10:10 | ND | mg/L | TC-1
200024755 | TC-1 WQ METALS | CR TOT | 2003-06-11 10:10 | ND | mg/L | TC-1
200024755 | TC-1 WQ METAL TOT TOTS | CU TOT | 2003-06-11 10:10 | 0.0053946 | mg/L | TC-1
200024755 | TC-1 WQ METALS | CU TOT | 2003-06-11 10:10 | 0.0053946 | mg/L | TC-1
200024755 | TC-1 WQ METAL TOT TOTS | FE TOT | 2003-06-11 10:10 | 1.0123 | mg/L | TC-1
200024755 | TC-1 WQ METALS | FE TOT | 2003-06-11 10:10 | 1.0123 | mg/L | TC-1
200024755 | TC-1 WQ METAL TOT TOTS | MN TOT | 2003-06-11 10:10 | 0.049847 | mg/L | TC-1
200024755 | TC-1 WQ METALS | MN TOT | 2003-06-11 10:10 | 0.049847 | mg/L | TC-1
200024755 | TC-1 WQ METAL TOT TOTS | NI TOT | 2003-06-11 10:10 | ND | mg/L | TC-1
200024755 | TC-1 WQ METALS | NI TOT | 2003-06-11 10:10 | ND | mg/L | TC-1
200024755 | TC-1 WQ METAL TOT TOTS | PB TOT | 2003-06-11 10:10 | ND | mg/L | TC-1
200024755 | TC-1 WQ METALS | PB TOT | 2003-06-11 10:10 | ND | mg/L | TC-1
200024755 | TC-1 WQ METAL TOT TOTS | TL TOT | 2003-06-11 10:10 | ND | mg/L | TC-1
200024755 | TC-1 WQ METALS | TL TOT | 2003-06-11 10:10 | ND | mg/L | TC-1
200024770 | TC-1 WQ TSS 6/03 | TSS | 2003-06-11 10:10 | 2 | mg/L | TC-1
200024751 | L3R-2 WQ METAL TOT TOTS | AL TOT TOT TOT | 2003-06-11 11:00 | ND | mg/L | L3R-2
200024751 | L3R-2 WQ METAL TOT TOTS | BE TOT | 2003-06-11 11:00 | ND | mg/L | L3R-2
200024751 | L3R-2 WQ METALS | BE TOT | 2003-06-11 11:00 | ND | mg/L | L3R-2
200024751 | L3R-2 WQ METAL TOT TOTS | CD TOT | 2003-06-11 11:00 | 0.0012563 | mg/L | L3R-2
200024751 | L3R-2 WQ METALS | CD TOT | 2003-06-11 11:00 | 0.0012563 | mg/L | L3R-2
200024751 | L3R-2 WQ METAL TOT TOTS | CR TOT | 2003-06-11 11:00 | ND | mg/L | L3R-2
200024751 | L3R-2 WQ METALS | CR TOT | 2003-06-11 11:00 | ND | mg/L | L3R-2
200024751 | L3R-2 WQ METAL TOT TOTS | CU TOT | 2003-06-11 11:00 | 0.010206 | mg/L | L3R-2
200024751 | L3R-2 WQ METALS | CU TOT | 2003-06-11 11:00 | 0.010206 | mg/L | L3R-2
200024751 | L3R-2 WQ METAL TOT TOTS | FE TOT | 2003-06-11 11:00 | 0.76984 | mg/L | L3R-2
200024751 | L3R-2 WQ METALS | FE TOT | 2003-06-11 11:00 | 0.76984 | mg/L | L3R-2
200024751 | L3R-2 WQ METAL TOT TOTS | MN TOT | 2003-06-11 11:00 | 0.10454 | mg/L | L3R-2
200024751 | L3R-2 WQ METALS | MN TOT | 2003-06-11 11:00 | 0.10454 | mg/L | L3R-2
200024751 | L3R-2 WQ METAL TOT TOTS | NI TOT | 2003-06-11 11:00 | ND | mg/L | L3R-2
200024751 | L3R-2 WQ METALS | NI TOT | 2003-06-11 11:00 | ND | mg/L | L3R-2
200024751 | L3R-2 WQ METAL TOT TOTS | PB TOT | 2003-06-11 11:00 | ND | mg/L | L3R-2
200024751 | L3R-2 WQ METALS | PB TOT | 2003-06-11 11:00 | ND | mg/L | L3R-2
200024751 | L3R-2 WQ METAL TOT TOTS | TL TOT | 2003-06-11 11:00 | ND | mg/L | L3R-2
200024751 | L3R-2 WQ METALS | TL TOT | 2003-06-11 11:00 | ND | mg/L | L3R-2
200024750 | L3R-2 WQ TSS 6/03 | TSS | 2003-06-11 11:00 | 8 | mg/L | L3R-2
200024753 | SC-4 WQ METAL TOT TOTS | AL TOT TOT TOT | 2003-06-11 12:40 | ND | mg/L | SC-4
200024753 | SC-4 WQ METALS | AL TOT | 2003-06-11 12:40 | ND | mg/L | SC-4
200024753 | SC-4 WQ METAL TOT TOTS | BE TOT | 2003-06-11 12:40 | ND | mg/L | SC-4
200024753 | SC-4 WQ METALS | BE TOT | 2003-06-11 12:40 | ND | mg/L | SC-4
200024753 | SC-4 WQ METAL TOT TOTS | CD TOT | 2003-06-11 12:40 | 0.0014987 | mg/L | SC-4
200024753 | SC-4 WQ METALS | CD TOT | 2003-06-11 12:40 | 0.0014987 | mg/L | SC-4
200024753 | SC-4 WQ METAL TOT TOTS | CR TOT | 2003-06-11 12:40 | ND | mg/L | SC-4
200024753 | SC-4 WQ METALS | CR TOT | 2003-06-11 12:40 | ND | mg/L | SC-4
200024753 | SC-4 WQ METAL TOT TOTS | CU TOT | 2003-06-11 12:40 | 0.051402 | mg/L | SC-4
200024753 | SC-4 WQ METALS | CU TOT | 2003-06-11 12:40 | 0.051402 | mg/L | SC-4
200024753 | SC-4 WQ METAL TOT TOTS | FE TOT | 2003-06-11 12:40 | 0.89353 | mg/L | SC-4
200024753 | SC-4 WQ METALS | FE TOT | 2003-06-11 12:40 | 0.89353 | mg/L | SC-4
200024753 | SC-4 WQ METAL TOT TOTS | MN TOT | 2003-06-11 12:40 | 0.081508 | mg/L | SC-4
200024753 | SC-4 WQ METALS | MN TOT | 2003-06-11 12:40 | 0.081508 | mg/L | SC-4
200024753 | SC-4 WQ METAL TOT TOTS | NI TOT | 2003-06-11 12:40 | ND | mg/L | SC-4
200024753 | SC-4 WQ METALS | NI TOT | 2003-06-11 12:40 | ND | mg/L | SC-4
200024753 | SC-4 WQ METAL TOT TOTS | PB TOT | 2003-06-11 12:40 | ND | mg/L | SC-4
200024753 | SC-4 WQ METALS | PB TOT | 2003-06-11 12:40 | ND | mg/L | SC-4
200024753 | SC-4 WQ METAL TOT TOTS | TL TOT | 2003-06-11 12:40 | ND | mg/L | SC-4
200024753 | SC-4 WQ METALS | TL TOT | 2003-06-11 12:40 | ND | mg/L | SC-4
200024773 | SC-4 WQ TSS 6/03 | TSS | 2003-06-11 12:40 | 3 | mg/L | SC-4
200024759 | PB-3 FIELD DUP WQ METAL TOT TOTS | AL TOT TOT TOT | 2003-06-11 13:10 | 0.30767 | mg/L | PB-3
200024759 | PB-3 FIELD DUP WQ METAL TOT TOTS | BE TOT | 2003-06-11 13:10 | ND | mg/L | PB-3
200024759 | PB-3 FIELD DUP WQ METALS | BE TOT | 2003-06-11 13:10 | ND | mg/L | PB-3
200024759 | PB-3 FIELD DUP WQ METAL TOT TOTS | CD TOT | 2003-06-11 13:10 | ND | mg/L | PB-3
200024759 | PB-3 FIELD DUP WQ METALS | CD TOT | 2003-06-11 13:10 | ND | mg/L | PB-3
200024759 | PB-3 FIELD DUP WQ METAL TOT TOTS | CR TOT | 2003-06-11 13:10 | ND | mg/L | PB-3
200024759 | PB-3 FIELD DUP WQ METALS | CR TOT | 2003-06-11 13:10 | ND | mg/L | PB-3
200024759 | PB-3 FIELD DUP WQ METAL TOT TOTS | CU TOT | 2003-06-11 13:10 | 0.005003 | mg/L | PB-3
200024759 | PB-3 FIELD DUP WQ METALS | CU TOT | 2003-06-11 13:10 | 0.005003 | mg/L | PB-3
200024759 | PB-3 FIELD DUP WQ METAL TOT TOTS | FE TOT | 2003-06-11 13:10 | 1.509 | mg/L | PB-3
200024759 | PB-3 FIELD DUP WQ METALS | FE TOT | 2003-06-11 13:10 | 1.509 | mg/L | PB-3
200024759 | PB-3 FIELD DUP WQ METAL TOT TOTS | MN TOT | 2003-06-11 13:10 | 0.13686 | mg/L | PB-3
200024759 | PB-3 FIELD DUP WQ METALS | MN TOT | 2003-06-11 13:10 | 0.13686 | mg/L | PB-3
200024759 | PB-3 FIELD DUP WQ METAL TOT TOTS | NI TOT | 2003-06-11 13:10 | ND | mg/L | PB-3
200024759 | PB-3 FIELD DUP WQ METALS | NI TOT | 2003-06-11 13:10 | ND | mg/L | PB-3
200024759 | PB-3 FIELD DUP WQ METAL TOT TOTS | PB TOT | 2003-06-11 13:10 | ND | mg/L | PB-3
200024759 | PB-3 FIELD DUP WQ METALS | PB TOT | 2003-06-11 13:10 | ND | mg/L | PB-3
200024759 | PB-3 FIELD DUP WQ METAL TOT TOTS | TL TOT | 2003-06-11 13:10 | ND | mg/L | PB-3
200024759 | PB-3 FIELD DUP WQ METALS | TL TOT | 2003-06-11 13:10 | ND | mg/L | PB-3
200024758 | PB-3 WQ METAL TOT TOTS | AL TOT TOT TOT | 2003-06-11 13:10 | 0.32977 | mg/L | PB-3
200024758 | PB-3 WQ METAL TOT TOTS | BE TOT | 2003-06-11 13:10 | ND | mg/L | PB-3
200024758 | PB-3 WQ METALS | BE TOT | 2003-06-11 13:10 | ND | mg/L | PB-3
200024758 | PB-3 WQ METAL TOT TOTS | CD TOT | 2003-06-11 13:10 | ND | mg/L | PB-3
200024758 | PB-3 WQ METALS | CD TOT | 2003-06-11 13:10 | ND | mg/L | PB-3
200024758 | PB-3 WQ METAL TOT TOTS | CR TOT | 2003-06-11 13:10 | ND | mg/L | PB-3
200024758 | PB-3 WQ METALS | CR TOT | 2003-06-11 13:10 | ND | mg/L | PB-3
200024758 | PB-3 WQ METAL TOT TOTS | CU TOT | 2003-06-11 13:10 | 0.0060024 | mg/L | PB-3
200024758 | PB-3 WQ METALS | CU TOT | 2003-06-11 13:10 | 0.0060024 | mg/L | PB-3
200024758 | PB-3 WQ METAL TOT TOTS | FE TOT | 2003-06-11 13:10 | 1.5308 | mg/L | PB-3
200024758 | PB-3 WQ METALS | FE TOT | 2003-06-11 13:10 | 1.5308 | mg/L | PB-3
200024758 | PB-3 WQ METAL TOT TOTS | MN TOT | 2003-06-11 13:10 | 0.13813 | mg/L | PB-3
200024758 | PB-3 WQ METALS | MN TOT | 2003-06-11 13:10 | 0.13813 | mg/L | PB-3
200024758 | PB-3 WQ METAL TOT TOTS | NI TOT | 2003-06-11 13:10 | ND | mg/L | PB-3
200024758 | PB-3 WQ METALS | NI TOT | 2003-06-11 13:10 | ND | mg/L | PB-3
200024758 | PB-3 WQ METAL TOT TOTS | PB TOT | 2003-06-11 13:10 | ND | mg/L | PB-3
200024758 | PB-3 WQ METALS | PB TOT | 2003-06-11 13:10 | ND | mg/L | PB-3
200024758 | PB-3 WQ METAL TOT TOTS | TL TOT | 2003-06-11 13:10 | ND | mg/L | PB-3
200024758 | PB-3 WQ METALS | TL TOT | 2003-06-11 13:10 | ND | mg/L | PB-3
200024760 | PB-3 WQ TSS 6/03 | TSS | 2003-06-11 13:10 | 7 | mg/L | PB-3
200024761 | PB-3 WQ TSS 6/03 | TSS | 2003-06-11 13:10 | 8 | mg/L | PB-3
200024779 | FM-6 WQ METAL TOT TOTS | AL TOT TOT TOT | 2003-06-11 13:40 | ND | mg/L | FM-6
200024779 | FM-6 WQ METAL TOT TOTS | BE TOT | 2003-06-11 13:40 | ND | mg/L | FM-6
200024779 | FM-6 WQ METALS | BE TOT | 2003-06-11 13:40 | ND | mg/L | FM-6
200024779 | FM-6 WQ METAL TOT TOTS | CD TOT | 2003-06-11 13:40 | ND | mg/L | FM-6
200024779 | FM-6 WQ METALS | CD TOT | 2003-06-11 13:40 | ND | mg/L | FM-6
200024779 | FM-6 WQ METAL TOT TOTS | CR TOT | 2003-06-11 13:40 | ND | mg/L | FM-6
200024779 | FM-6 WQ METALS | CR TOT | 2003-06-11 13:40 | ND | mg/L | FM-6
200024779 | FM-6 WQ METAL TOT TOTS | CU TOT | 2003-06-11 13:40 | 0.0066113 | mg/L | FM-6
200024779 | FM-6 WQ METALS | CU TOT | 2003-06-11 13:40 | 0.0066113 | mg/L | FM-6
200024779 | FM-6 WQ METAL TOT TOTS | FE TOT | 2003-06-11 13:40 | 1.2569 | mg/L | FM-6
200024779 | FM-6 WQ METALS | FE TOT | 2003-06-11 13:40 | 1.2569 | mg/L | FM-6
200024779 | FM-6 WQ METAL TOT TOTS | MN TOT | 2003-06-11 13:40 | 0.092784 | mg/L | FM-6
200024779 | FM-6 WQ METALS | MN TOT | 2003-06-11 13:40 | 0.092784 | mg/L | FM-6
200024779 | FM-6 WQ METAL TOT TOTS | NI TOT | 2003-06-11 13:40 | ND | mg/L | FM-6
200024779 | FM-6 WQ METALS | NI TOT | 2003-06-11 13:40 | ND | mg/L | FM-6
200024779 | FM-6 WQ METAL TOT TOTS | PB TOT | 2003-06-11 13:40 | ND | mg/L | FM-6
200024779 | FM-6 WQ METALS | PB TOT | 2003-06-11 13:40 | ND | mg/L | FM-6
200024779 | FM-6 WQ METAL TOT TOTS | TL TOT | 2003-06-11 13:40 | ND | mg/L | FM-6
200024779 | FM-6 WQ METALS | TL TOT | 2003-06-11 13:40 | ND | mg/L | FM-6
200024768 | FM-6 WQ TSS 6/03 | TSS | 2003-06-11 13:40 | 8 | mg/L | FM-6
200024782 | BDC WQ METAL TOT TOTS | AL TOT TOT TOT | 2003-06-11 14:10 | 0.81836 | mg/L | BDC
200024782 | BDC WQ METAL TOT TOTS | BE TOT | 2003-06-11 14:10 | ND | mg/L | BDC
200024782 | BDC WQ METAL TOT TOTS | CD TOT | 2003-06-11 14:10 | 0.0015339 | mg/L | BDC
200024782 | BDC WQ METAL TOT TOTS | CR TOT | 2003-06-11 14:10 | ND | mg/L | BDC
200024782 | BDC WQ METAL TOT TOTS | CU TOT | 2003-06-11 14:10 | 0.0091868 | mg/L | BDC
200024782 | BDC WQ METAL TOT TOTS | FE TOT | 2003-06-11 14:10 | 1.3652 | mg/L | BDC
200024782 | BDC WQ METAL TOT TOTS | MN TOT | 2003-06-11 14:10 | 0.15735 | mg/L | BDC
200024782 | BDC WQ METAL TOT TOTS | NI TOT | 2003-06-11 14:10 | ND | mg/L | BDC
200024782 | BDC WQ METAL TOT TOTS | PB TOT | 2003-06-11 14:10 | ND | mg/L | BDC
200024782 | BDC WQ METAL TOT TOTS | TL TOT | 2003-06-11 14:10 | ND | mg/L | BDC
200024763 | BDC WQ TSS 6/03 | TSS | 2003-06-11 14:10 | 8 | mg/L | BDC
200024777 | U3R-4 WQ METAL TOT TOTS | AL TOT TOT TOT | 2003-06-11 14:40 | 0.43928 | mg/L | U3R-4
200024777 | U3R-4 WQ METALS | AL TOT | 2003-06-11 14:40 | 0.43928 | mg/L | U3R-4
200024777 | U3R-4 WQ METAL TOT TOTS | BE TOT | 2003-06-11 14:40 | ND | mg/L | U3R-4
200024777 | U3R-4 WQ METALS | BE TOT | 2003-06-11 14:40 | ND | mg/L | U3R-4
200024777 | U3R-4 WQ METAL TOT TOTS | CD TOT | 2003-06-11 14:40 | ND | mg/L | U3R-4
200024777 | U3R-4 WQ METALS | CD TOT | 2003-06-11 14:40 | ND | mg/L | U3R-4
200024777 | U3R-4 WQ METAL TOT TOTS | CR TOT | 2003-06-11 14:40 | ND | mg/L | U3R-4
200024777 | U3R-4 WQ METALS | CR TOT | 2003-06-11 14:40 | ND | mg/L | U3R-4
200024777 | U3R-4 WQ METAL TOT TOTS | CU TOT | 2003-06-11 14:40 | 0.022777 | mg/L | U3R-4
200024777 | U3R-4 WQ METALS | CU TOT | 2003-06-11 14:40 | 0.022777 | mg/L | U3R-4
200024777 | U3R-4 WQ METAL TOT TOTS | FE TOT | 2003-06-11 14:40 | 1.0233 | mg/L | U3R-4
200024777 | U3R-4 WQ METALS | FE TOT | 2003-06-11 14:40 | 1.0233 | mg/L | U3R-4
200024777 | U3R-4 WQ METAL TOT TOTS | MN TOT | 2003-06-11 14:40 | 0.044884 | mg/L | U3R-4
200024777 | U3R-4 WQ METALS | MN TOT | 2003-06-11 14:40 | 0.044884 | mg/L | U3R-4
200024777 | U3R-4 WQ METAL TOT TOTS | NI TOT | 2003-06-11 14:40 | ND | mg/L | U3R-4
200024777 | U3R-4 WQ METALS | NI TOT | 2003-06-11 14:40 | ND | mg/L | U3R-4
200024777 | U3R-4 WQ METAL TOT TOTS | PB TOT | 2003-06-11 14:40 | ND | mg/L | U3R-4
200024777 | U3R-4 WQ METALS | PB TOT | 2003-06-11 14:40 | ND | mg/L | U3R-4
200024777 | U3R-4 WQ METAL TOT TOTS | TL TOT | 2003-06-11 14:40 | ND | mg/L | U3R-4
200024777 | U3R-4 WQ METALS | TL TOT | 2003-06-11 14:40 | ND | mg/L | U3R-4
200024772 | U3R-4 WQ TSS 6/03 | TSS | 2003-06-11 14:40 | 15 | mg/L | U3R-4
200026719 | RM-160 WQ COD 07/03 | COD | 2003-07-08 07:40 | <20 | mg/L | RM-160
200026719 | RM-160 WQ COD 07/03 | COD | 2003-07-08 07:40 | <20 | mg/L | RM-160
200026719 | RM-160 WQ COD 07/03 | DO | 2003-07-08 07:40 | 7.58 | mg/L | RM-160
200026719 | RM-160 WQ COD 07/03 | DO | 2003-07-08 07:40 | 7.58 | mg/L | RM-160
200026719 | RM-160 WQ COD 07/03 | pH | 2003-07-08 07:40 | 6.4 | SU | RM-160
200026719 | RM-160 WQ COD 07/03 | pH | 2003-07-08 07:40 | 6.4 | SU | RM-160
200026719 | RM-160 WQ COD 07/03 | Temp | 2003-07-08 07:40 | 20.6 | ° C | RM-160
200026719 | RM-160 WQ COD 07/03 | Temp | 2003-07-08 07:40 | 20.6 | ° C | RM-160
200026723 | RM-160 WQ METAL TOT TOTS, 07/03 | AL TOT TOT TOT | 2003-07-08 07:40 | ND | mg/L | RM-160
200026723 | RM-160 WQ METALS, 07/03 | AL TOT | 2003-07-08 07:40 | ND | mg/L | RM-160
200026723 | RM-160 WQ METALS, 07/03 | AL TOT | 2003-07-08 07:40 | ND | mg/L | RM-160
200026723 | RM-160 WQ METALS, 07/03 | AL TOT | 2003-07-08 07:40 | ND | mg/L | RM-160
200026723 | RM-160 WQ METAL TOT TOTS, 07/03 | BE TOT | 2003-07-08 07:40 | ND | mg/L | RM-160
200026723 | RM-160 WQ METALS, 07/03 | BE TOT | 2003-07-08 07:40 | ND | mg/L | RM-160
200026723 | RM-160 WQ METALS, 07/03 | BE TOT | 2003-07-08 07:40 | ND | mg/L | RM-160
200026723 | RM-160 WQ METALS, 07/03 | BE TOT | 2003-07-08 07:40 | ND | mg/L | RM-160
200026723 | RM-160 WQ METAL TOT TOTS, 07/03 | CD TOT | 2003-07-08 07:40 | ND | mg/L | RM-160
200026723 | RM-160 WQ METALS, 07/03 | CD TOT | 2003-07-08 07:40 | ND | mg/L | RM-160
200026723 | RM-160 WQ METALS, 07/03 | CD TOT | 2003-07-08 07:40 | ND | mg/L | RM-160
200026723 | RM-160 WQ METALS, 07/03 | CD TOT | 2003-07-08 07:40 | ND | mg/L | RM-160
200026723 | RM-160 WQ METAL TOT TOTS, 07/03 | CR TOT | 2003-07-08 07:40 | ND | mg/L | RM-160
200026723 | RM-160 WQ METALS, 07/03 | CR TOT | 2003-07-08 07:40 | ND | mg/L | RM-160
200026723 | RM-160 WQ METALS, 07/03 | CR TOT | 2003-07-08 07:40 | ND | mg/L | RM-160
200026723 | RM-160 WQ METALS, 07/03 | CR TOT | 2003-07-08 07:40 | ND | mg/L | RM-160
200026723 | RM-160 WQ METAL TOT TOTS, 07/03 | CU TOT | 2003-07-08 07:40 | ND | mg/L | RM-160
200026723 | RM-160 WQ METALS, 07/03 | CU TOT | 2003-07-08 07:40 | ND | mg/L | RM-160
200026723 | RM-160 WQ METALS, 07/03 | CU TOT | 2003-07-08 07:40 | ND | mg/L | RM-160
200026723 | RM-160 WQ METALS, 07/03 | CU TOT | 2003-07-08 07:40 | ND | mg/L | RM-160
200026723 | RM-160 WQ METAL TOT TOTS, 07/03 | FE TOT | 2003-07-08 07:40 | 0.49187 | mg/L | RM-160
200026723 | RM-160 WQ METALS, 07/03 | FE TOT | 2003-07-08 07:40 | 0.49187 | mg/L | RM-160
200026723 | RM-160 WQ METALS, 07/03 | FE TOT | 2003-07-08 07:40 | 0.49187 | mg/L | RM-160
200026723 | RM-160 WQ METALS, 07/03 | FE TOT | 2003-07-08 07:40 | 0.49187 | mg/L | RM-160
200026723 | RM-160 WQ METAL TOT TOTS, 07/03 | MN TOT | 2003-07-08 07:40 | 0.087667 | mg/L | RM-160
200026723 | RM-160 WQ METALS, 07/03 | MN TOT | 2003-07-08 07:40 | 0.087667 | mg/L | RM-160
200026723 | RM-160 WQ METALS, 07/03 | MN TOT | 2003-07-08 07:40 | 0.087667 | mg/L | RM-160
200026723 | RM-160 WQ METALS, 07/03 | MN TOT | 2003-07-08 07:40 | 0.087667 | mg/L | RM-160
200026723 | RM-160 WQ METAL TOT TOTS, 07/03 | NI TOT | 2003-07-08 07:40 | ND | mg/L | RM-160
200026723 | RM-160 WQ METALS, 07/03 | NI TOT | 2003-07-08 07:40 | ND | mg/L | RM-160
200026723 | RM-160 WQ METALS, 07/03 | NI TOT | 2003-07-08 07:40 | ND | mg/L | RM-160
200026723 | RM-160 WQ METALS, 07/03 | NI TOT | 2003-07-08 07:40 | ND | mg/L | RM-160
200026723 | RM-160 WQ METAL TOT TOTS, 07/03 | PB TOT | 2003-07-08 07:40 | ND | mg/L | RM-160
200026723 | RM-160 WQ METALS, 07/03 | PB TOT | 2003-07-08 07:40 | ND | mg/L | RM-160
200026723 | RM-160 WQ METALS, 07/03 | PB TOT | 2003-07-08 07:40 | ND | mg/L | RM-160
200026723 | RM-160 WQ METALS, 07/03 | PB TOT | 2003-07-08 07:40 | ND | mg/L | RM-160
200026723 | RM-160 WQ METAL TOT TOTS, 07/03 | TL TOT | 2003-07-08 07:40 | ND | mg/L | RM-160
200026723 | RM-160 WQ METALS, 07/03 | TL TOT | 2003-07-08 07:40 | ND | mg/L | RM-160
200026723 | RM-160 WQ METALS, 07/03 | TL TOT | 2003-07-08 07:40 | ND | mg/L | RM-160
200026723 | RM-160 WQ METALS, 07/03 | TL TOT | 2003-07-08 07:40 | ND | mg/L | RM-160
200026726 | RM-160 WQ TSS 07/03 | TSS | 2003-07-08 07:40 | 7 | mg/L | RM-160
200026698 | TB-5 WQ TSS 07/03 | TSS | 2003-07-08 08:00 | 6 | mg/L | TB-5
200026676 | TB-5 WQ COD 07/03 | COD | 2003-07-08 08:00 | 25 | mg/L | TB-5
200026676 | TB-5 WQ COD 07/03 | COD | 2003-07-08 08:00 | 25 | mg/L | TB-5
200026676 | TB-5 WQ COD 07/03 | DO | 2003-07-08 08:00 | 8.6 | mg/L | TB-5
200026676 | TB-5 WQ COD 07/03 | DO | 2003-07-08 08:00 | 8.6 | mg/L | TB-5
200026676 | TB-5 WQ COD 07/03 | pH | 2003-07-08 08:00 | 5.7 | SU | TB-5
200026676 | TB-5 WQ COD 07/03 | pH | 2003-07-08 08:00 | 5.7 | SU | TB-5
200026676 | TB-5 WQ COD 07/03 | Temp | 2003-07-08 08:00 | 22 | ° C | TB-5
200026676 | TB-5 WQ COD 07/03 | Temp | 2003-07-08 08:00 | 22 | ° C | TB-5
200026677 | TB-5 WQ METAL TOT TOTS, 07/03 | AL TOT TOT TOT | 2003-07-08 08:00 | ND | mg/L | TB-5
200026677 | TB-5 WQ METALS, 07/03 | AL TOT | 2003-07-08 08:00 | ND | mg/L | TB-5
200026677 | TB-5 WQ METALS, 07/03 | AL TOT | 2003-07-08 08:00 | ND | mg/L | TB-5
200026677 | TB-5 WQ METALS, 07/03 | AL TOT | 2003-07-08 08:00 | ND | mg/L | TB-5
200026677 | TB-5 WQ METAL TOT TOTS, 07/03 | BE TOT | 2003-07-08 08:00 | ND | mg/L | TB-5
200026677 | TB-5 WQ METALS, 07/03 | BE TOT | 2003-07-08 08:00 | ND | mg/L | TB-5
200026677 | TB-5 WQ METALS, 07/03 | BE TOT | 2003-07-08 08:00 | ND | mg/L | TB-5
200026677 | TB-5 WQ METALS, 07/03 | BE TOT | 2003-07-08 08:00 | ND | mg/L | TB-5
200026677 | TB-5 WQ METAL TOT TOTS, 07/03 | CD TOT | 2003-07-08 08:00 | 0.0019894 | mg/L | TB-5
200026677 | TB-5 WQ METALS, 07/03 | CD TOT | 2003-07-08 08:00 | 0.0019894 | mg/L | TB-5
200026677 | TB-5 WQ METALS, 07/03 | CD TOT | 2003-07-08 08:00 | 0.0019894 | mg/L | TB-5
200026677 | TB-5 WQ METALS, 07/03 | CD TOT | 2003-07-08 08:00 | 0.0019894 | mg/L | TB-5
200026677 | TB-5 WQ METAL TOT TOTS, 07/03 | CR TOT | 2003-07-08 08:00 | ND | mg/L | TB-5
200026677 | TB-5 WQ METALS, 07/03 | CR TOT | 2003-07-08 08:00 | ND | mg/L | TB-5
200026677 | TB-5 WQ METALS, 07/03 | CR TOT | 2003-07-08 08:00 | ND | mg/L | TB-5
200026677 | TB-5 WQ METALS, 07/03 | CR TOT | 2003-07-08 08:00 | ND | mg/L | TB-5
200026677 | TB-5 WQ METAL TOT TOTS, 07/03 | CU TOT | 2003-07-08 08:00 | ND | mg/L | TB-5
200026677 | TB-5 WQ METALS, 07/03 | CU TOT | 2003-07-08 08:00 | ND | mg/L | TB-5
200026677 | TB-5 WQ METALS, 07/03 | CU TOT | 2003-07-08 08:00 | ND | mg/L | TB-5
200026677 | TB-5 WQ METALS, 07/03 | CU TOT | 2003-07-08 08:00 | ND | mg/L | TB-5
200026677 | TB-5 WQ METAL TOT TOTS, 07/03 | FE TOT | 2003-07-08 08:00 | 2.3962 | mg/L | TB-5
200026677 | TB-5 WQ METALS, 07/03 | FE TOT | 2003-07-08 08:00 | 2.3962 | mg/L | TB-5
200026677 | TB-5 WQ METALS, 07/03 | FE TOT | 2003-07-08 08:00 | 2.3962 | mg/L | TB-5
200026677 | TB-5 WQ METALS, 07/03 | FE TOT | 2003-07-08 08:00 | 2.3962 | mg/L | TB-5
200026677 | TB-5 WQ METAL TOT TOTS, 07/03 | MN TOT | 2003-07-08 08:00 | 0.15621 | mg/L | TB-5
200026677 | TB-5 WQ METALS, 07/03 | MN TOT | 2003-07-08 08:00 | 0.15621 | mg/L | TB-5
200026677 | TB-5 WQ METALS, 07/03 | MN TOT | 2003-07-08 08:00 | 0.15621 | mg/L | TB-5
200026677 | TB-5 WQ METALS, 07/03 | MN TOT | 2003-07-08 08:00 | 0.15621 | mg/L | TB-5
200026677 | TB-5 WQ METAL TOT TOTS, 07/03 | NI TOT | 2003-07-08 08:00 | ND | mg/L | TB-5
200026677 | TB-5 WQ METALS, 07/03 | NI TOT | 2003-07-08 08:00 | ND | mg/L | TB-5
200026677 | TB-5 WQ METALS, 07/03 | NI TOT | 2003-07-08 08:00 | ND | mg/L | TB-5
200026677 | TB-5 WQ METALS, 07/03 | NI TOT | 2003-07-08 08:00 | ND | mg/L | TB-5
200026677 | TB-5 WQ METAL TOT TOTS, 07/03 | PB TOT | 2003-07-08 08:00 | ND | mg/L | TB-5
200026677 | TB-5 WQ METALS, 07/03 | PB TOT | 2003-07-08 08:00 | ND | mg/L | TB-5
200026677 | TB-5 WQ METALS, 07/03 | PB TOT | 2003-07-08 08:00 | ND | mg/L | TB-5
200026677 | TB-5 WQ METALS, 07/03 | PB TOT | 2003-07-08 08:00 | ND | mg/L | TB-5
200026677 | TB-5 WQ METAL TOT TOTS, 07/03 | TL TOT | 2003-07-08 08:00 | ND | mg/L | TB-5
200026677 | TB-5 WQ METALS, 07/03 | TL TOT | 2003-07-08 08:00 | ND | mg/L | TB-5
200026677 | TB-5 WQ METALS, 07/03 | TL TOT | 2003-07-08 08:00 | ND | mg/L | TB-5
200026677 | TB-5 WQ METALS, 07/03 | TL TOT | 2003-07-08 08:00 | ND | mg/L | TB-5
200026720 | RM-150.4 WQ COD 07/03 | COD | 2003-07-08 08:30 | <20 | mg/L | RM-150.4
200026720 | RM-150.4 WQ COD 07/03 | COD | 2003-07-08 08:30 | <20 | mg/L | RM-150.4
200026720 | RM-150.4 WQ COD 07/03 | DO | 2003-07-08 08:30 | 7.15 | mg/L | RM-150.4
200026720 | RM-150.4 WQ COD 07/03 | DO | 2003-07-08 08:30 | 7.15 | mg/L | RM-150.4
200026720 | RM-150.4 WQ COD 07/03 | pH | 2003-07-08 08:30 | 6.56 | SU | RM-150.4
200026720 | RM-150.4 WQ COD 07/03 | pH | 2003-07-08 08:30 | 6.56 | SU | RM-150.4
200026720 | RM-150.4 WQ COD 07/03 | Temp | 2003-07-08 08:30 | 21.1 | ° C | RM-150.4
200026720 | RM-150.4 WQ COD 07/03 | Temp | 2003-07-08 08:30 | 21.1 | ° C | RM-150.4
200026721 | RM-150.4 WQ METAL TOT TOTS, 07/03 | AL TOT TOT TOT | 2003-07-08 08:30 | 0.30048 | mg/L | RM-150.4
200026721 | RM-150.4 WQ METALS, 07/03 | AL TOT | 2003-07-08 08:30 | 0.30048 | mg/L | RM-150.4
200026721 | RM-150.4 WQ METALS, 07/03 | AL TOT | 2003-07-08 08:30 | 0.30048 | mg/L | RM-150.4
200026721 | RM-150.4 WQ METALS, 07/03 | AL TOT | 2003-07-08 08:30 | 0.30048 | mg/L | RM-150.4
200026721 | RM-150.4 WQ METAL TOT TOTS, 07/03 | BE TOT | 2003-07-08 08:30 | ND | mg/L | RM-150.4
200026721 | RM-150.4 WQ METALS, 07/03 | BE TOT | 2003-07-08 08:30 | ND | mg/L | RM-150.4
200026721 | RM-150.4 WQ METALS, 07/03 | BE TOT | 2003-07-08 08:30 | ND | mg/L | RM-150.4
200026721 | RM-150.4 WQ METALS, 07/03 | BE TOT | 2003-07-08 08:30 | ND | mg/L | RM-150.4
200026721 | RM-150.4 WQ METAL TOT TOTS, 07/03 | CD TOT | 2003-07-08 08:30 | 0.0011015 | mg/L | RM-150.4
200026721 | RM-150.4 WQ METALS, 07/03 | CD TOT | 2003-07-08 08:30 | 0.0011015 | mg/L | RM-150.4
200026721 | RM-150.4 WQ METALS, 07/03 | CD TOT | 2003-07-08 08:30 | 0.0011015 | mg/L | RM-150.4
200026721 | RM-150.4 WQ METALS, 07/03 | CD TOT | 2003-07-08 08:30 | 0.0011015 | mg/L | RM-150.4
200026721 | RM-150.4 WQ METAL TOT TOTS, 07/03 | CR TOT | 2003-07-08 08:30 | ND | mg/L | RM-150.4
200026721 | RM-150.4 WQ METALS, 07/03 | CR TOT | 2003-07-08 08:30 | ND | mg/L | RM-150.4
200026721 | RM-150.4 WQ METALS, 07/03 | CR TOT | 2003-07-08 08:30 | ND | mg/L | RM-150.4
200026721 | RM-150.4 WQ METALS, 07/03 | CR TOT | 2003-07-08 08:30 | ND | mg/L | RM-150.4
200026721 | RM-150.4 WQ METAL TOT TOTS, 07/03 | CU TOT | 2003-07-08 08:30 | ND | mg/L | RM-150.4
200026721 | RM-150.4 WQ METALS, 07/03 | CU TOT | 2003-07-08 08:30 | ND | mg/L | RM-150.4
200026721 | RM-150.4 WQ METALS, 07/03 | CU TOT | 2003-07-08 08:30 | ND | mg/L | RM-150.4
200026721 | RM-150.4 WQ METALS, 07/03 | CU TOT | 2003-07-08 08:30 | ND | mg/L | RM-150.4
200026721 | RM-150.4 WQ METAL TOT TOTS, 07/03 | FE TOT | 2003-07-08 08:30 | 0.54516 | mg/L | RM-150.4
200026721 | RM-150.4 WQ METALS, 07/03 | FE TOT | 2003-07-08 08:30 | 0.54516 | mg/L | RM-150.4
200026721 | RM-150.4 WQ METALS, 07/03 | FE TOT | 2003-07-08 08:30 | 0.54516 | mg/L | RM-150.4
200026721 | RM-150.4 WQ METALS, 07/03 | FE TOT | 2003-07-08 08:30 | 0.54516 | mg/L | RM-150.4
200026721 | RM-150.4 WQ METAL TOT TOTS, 07/03 | MN TOT | 2003-07-08 08:30 | 0.080032 | mg/L | RM-150.4
200026721 | RM-150.4 WQ METALS, 07/03 | MN TOT | 2003-07-08 08:30 | 0.080032 | mg/L | RM-150.4
200026721 | RM-150.4 WQ METALS, 07/03 | MN TOT | 2003-07-08 08:30 | 0.080032 | mg/L | RM-150.4
200026721 | RM-150.4 WQ METALS, 07/03 | MN TOT | 2003-07-08 08:30 | 0.080032 | mg/L | RM-150.4
200026721 | RM-150.4 WQ METAL TOT TOTS, 07/03 | NI TOT | 2003-07-08 08:30 | ND | mg/L | RM-150.4
200026721 | RM-150.4 WQ METALS, 07/03 | NI TOT | 2003-07-08 08:30 | ND | mg/L | RM-150.4
200026721 | RM-150.4 WQ METALS, 07/03 | NI TOT | 2003-07-08 08:30 | ND | mg/L | RM-150.4
200026721 | RM-150.4 WQ METALS, 07/03 | NI TOT | 2003-07-08 08:30 | ND | mg/L | RM-150.4
200026721 | RM-150.4 WQ METAL TOT TOTS, 07/03 | PB TOT | 2003-07-08 08:30 | ND | mg/L | RM-150.4
200026721 | RM-150.4 WQ METALS, 07/03 | PB TOT | 2003-07-08 08:30 | ND | mg/L | RM-150.4
200026721 | RM-150.4 WQ METALS, 07/03 | PB TOT | 2003-07-08 08:30 | ND | mg/L | RM-150.4
200026721 | RM-150.4 WQ METALS, 07/03 | PB TOT | 2003-07-08 08:30 | ND | mg/L | RM-150.4
200026721 | RM-150.4 WQ METAL TOT TOTS, 07/03 | TL TOT | 2003-07-08 08:30 | ND | mg/L | RM-150.4
200026721 | RM-150.4 WQ METALS, 07/03 | TL TOT | 2003-07-08 08:30 | ND | mg/L | RM-150.4
200026721 | RM-150.4 WQ METALS, 07/03 | TL TOT | 2003-07-08 08:30 | ND | mg/L | RM-150.4
200026721 | RM-150.4 WQ METALS, 07/03 | TL TOT | 2003-07-08 08:30 | ND | mg/L | RM-150.4
200026724 | RM-150.4 WQ TSS 07/03 | TSS | 2003-07-08 08:30 | 7 | mg/L | RM-150.4
200026691 | FM-2B WQ COD 07/03 | COD | 2003-07-08 08:40 | 21 | mg/L | FM-2B
200026691 | FM-2B WQ COD 07/03 | COD | 2003-07-08 08:40 | 21 | mg/L | FM-2B
200026691 | FM-2B WQ COD 07/03 | DO | 2003-07-08 08:40 | 5.7 | mg/L | FM-2B
200026691 | FM-2B WQ COD 07/03 | DO | 2003-07-08 08:40 | 5.7 | mg/L | FM-2B
200026691 | FM-2B WQ COD 07/03 | pH | 2003-07-08 08:40 | 5.9 | SU | FM-2B
200026691 | FM-2B WQ COD 07/03 | pH | 2003-07-08 08:40 | 5.9 | SU | FM-2B
200026691 | FM-2B WQ COD 07/03 | Temp | 2003-07-08 08:40 | 25 | ° C | FM-2B
200026691 | FM-2B WQ COD 07/03 | Temp | 2003-07-08 08:40 | 25 | ° C | FM-2B
200026701 | FM-2B WQ METAL TOT TOTS, 07/03 | AL TOT TOT TOT | 2003-07-08 08:40 | ND | mg/L | FM-2B
200026701 | FM-2B WQ METAL TOT TOTS, 07/03 | BE TOT | 2003-07-08 08:40 | ND | mg/L | FM-2B
200026701 | FM-2B WQ METALS, 07/03 | BE TOT | 2003-07-08 08:40 | ND | mg/L | FM-2B
200026701 | FM-2B WQ METALS, 07/03 | BE TOT | 2003-07-08 08:40 | ND | mg/L | FM-2B
200026701 | FM-2B WQ METALS, 07/03 | BE TOT | 2003-07-08 08:40 | ND | mg/L | FM-2B
200026701 | FM-2B WQ METAL TOT TOTS, 07/03 | CD TOT | 2003-07-08 08:40 | 0.0011885 | mg/L | FM-2B
200026701 | FM-2B WQ METALS, 07/03 | CD TOT | 2003-07-08 08:40 | 0.0011885 | mg/L | FM-2B
200026701 | FM-2B WQ METALS, 07/03 | CD TOT | 2003-07-08 08:40 | 0.0011885 | mg/L | FM-2B
200026701 | FM-2B WQ METALS, 07/03 | CD TOT | 2003-07-08 08:40 | 0.0011885 | mg/L | FM-2B
200026701 | FM-2B WQ METAL TOT TOTS, 07/03 | CR TOT | 2003-07-08 08:40 | ND | mg/L | FM-2B
200026701 | FM-2B WQ METALS, 07/03 | CR TOT | 2003-07-08 08:40 | ND | mg/L | FM-2B
200026701 | FM-2B WQ METALS, 07/03 | CR TOT | 2003-07-08 08:40 | ND | mg/L | FM-2B
200026701 | FM-2B WQ METALS, 07/03 | CR TOT | 2003-07-08 08:40 | ND | mg/L | FM-2B
200026701 | FM-2B WQ METAL TOT TOTS, 07/03 | CU TOT | 2003-07-08 08:40 | ND | mg/L | FM-2B
200026701 | FM-2B WQ METALS, 07/03 | CU TOT | 2003-07-08 08:40 | ND | mg/L | FM-2B
200026701 | FM-2B WQ METALS, 07/03 | CU TOT | 2003-07-08 08:40 | ND | mg/L | FM-2B
200026701 | FM-2B WQ METALS, 07/03 | CU TOT | 2003-07-08 08:40 | ND | mg/L | FM-2B
200026701 | FM-2B WQ METAL TOT TOTS, 07/03 | FE TOT | 2003-07-08 08:40 | 2.3076 | mg/L | FM-2B
200026701 | FM-2B WQ METALS, 07/03 | FE TOT | 2003-07-08 08:40 | 2.3076 | mg/L | FM-2B
200026701 | FM-2B WQ METALS, 07/03 | FE TOT | 2003-07-08 08:40 | 2.3076 | mg/L | FM-2B
200026701 | FM-2B WQ METALS, 07/03 | FE TOT | 2003-07-08 08:40 | 2.3076 | mg/L | FM-2B
200026701 | FM-2B WQ METAL TOT TOTS, 07/03 | MN TOT | 2003-07-08 08:40 | 0.13264 | mg/L | FM-2B
200026701 | FM-2B WQ METALS, 07/03 | MN TOT | 2003-07-08 08:40 | 0.13264 | mg/L | FM-2B
200026701 | FM-2B WQ METALS, 07/03 | MN TOT | 2003-07-08 08:40 | 0.13264 | mg/L | FM-2B
200026701 | FM-2B WQ METALS, 07/03 | MN TOT | 2003-07-08 08:40 | 0.13264 | mg/L | FM-2B
200026701 | FM-2B WQ METAL TOT TOTS, 07/03 | NI TOT | 2003-07-08 08:40 | ND | mg/L | FM-2B
200026701 | FM-2B WQ METALS, 07/03 | NI TOT | 2003-07-08 08:40 | ND | mg/L | FM-2B
200026701 | FM-2B WQ METALS, 07/03 | NI TOT | 2003-07-08 08:40 | ND | mg/L | FM-2B
200026701 | FM-2B WQ METALS, 07/03 | NI TOT | 2003-07-08 08:40 | ND | mg/L | FM-2B
200026701 | FM-2B WQ METAL TOT TOTS, 07/03 | PB TOT | 2003-07-08 08:40 | ND | mg/L | FM-2B
200026701 | FM-2B WQ METALS, 07/03 | PB TOT | 2003-07-08 08:40 | ND | mg/L | FM-2B
200026701 | FM-2B WQ METALS, 07/03 | PB TOT | 2003-07-08 08:40 | ND | mg/L | FM-2B
200026701 | FM-2B WQ METALS, 07/03 | PB TOT | 2003-07-08 08:40 | ND | mg/L | FM-2B
200026701 | FM-2B WQ METAL TOT TOTS, 07/03 | TL TOT | 2003-07-08 08:40 | ND | mg/L | FM-2B
200026701 | FM-2B WQ METALS, 07/03 | TL TOT | 2003-07-08 08:40 | ND | mg/L | FM-2B
200026701 | FM-2B WQ METALS, 07/03 | TL TOT | 2003-07-08 08:40 | ND | mg/L | FM-2B
200026701 | FM-2B WQ METALS, 07/03 | TL TOT | 2003-07-08 08:40 | ND | mg/L | FM-2B
200026693 | FM-2B WQ TSS07/03 | TSS | 2003-07-08 08:40 | 7 | mg/L | FM-2B
200026707 | FM-2 WQ COD 07/03 | COD | 2003-07-08 09:10 | 25 | mg/L | FM-2
200026707 | FM-2 WQ COD 07/03 | COD | 2003-07-08 09:10 | 25 | mg/L | FM-2
200026707 | FM-2 WQ COD 07/03 | DO | 2003-07-08 09:10 | 5.9 | mg/L | FM-2
200026707 | FM-2 WQ COD 07/03 | DO | 2003-07-08 09:10 | 5.9 | mg/L | FM-2
200026707 | FM-2 WQ COD 07/03 | pH | 2003-07-08 09:10 | 5.6 | SU | FM-2
200026707 | FM-2 WQ COD 07/03 | pH | 2003-07-08 09:10 | 5.6 | SU | FM-2
200026707 | FM-2 WQ COD 07/03 | Temp | 2003-07-08 09:10 | 24 | ° C | FM-2
200026707 | FM-2 WQ COD 07/03 | Temp | 2003-07-08 09:10 | 24 | ° C | FM-2
200026702 | FM-2 WQ METAL TOT TOTS, 07/03 | AL TOT TOT TOT | 2003-07-08 09:10 | ND | mg/L | FM-2
200026702 | FM-2 WQ METAL TOT TOTS, 07/03 | BE TOT | 2003-07-08 09:10 | ND | mg/L | FM-2
200026702 | FM-2 WQ METALS, 07/03 | BE TOT | 2003-07-08 09:10 | ND | mg/L | FM-2
200026702 | FM-2 WQ METALS, 07/03 | BE TOT | 2003-07-08 09:10 | ND | mg/L | FM-2
200026702 | FM-2 WQ METALS, 07/03 | BE TOT | 2003-07-08 09:10 | ND | mg/L | FM-2
200026702 | FM-2 WQ METAL TOT TOTS, 07/03 | CD TOT | 2003-07-08 09:10 | ND | mg/L | FM-2
200026702 | FM-2 WQ METALS, 07/03 | CD TOT | 2003-07-08 09:10 | ND | mg/L | FM-2
200026702 | FM-2 WQ METALS, 07/03 | CD TOT | 2003-07-08 09:10 | ND | mg/L | FM-2
200026702 | FM-2 WQ METALS, 07/03 | CD TOT | 2003-07-08 09:10 | ND | mg/L | FM-2
200026702 | FM-2 WQ METAL TOT TOTS, 07/03 | CR TOT | 2003-07-08 09:10 | ND | mg/L | FM-2
200026702 | FM-2 WQ METALS, 07/03 | CR TOT | 2003-07-08 09:10 | ND | mg/L | FM-2
200026702 | FM-2 WQ METALS, 07/03 | CR TOT | 2003-07-08 09:10 | ND | mg/L | FM-2
200026702 | FM-2 WQ METALS, 07/03 | CR TOT | 2003-07-08 09:10 | ND | mg/L | FM-2
200026702 | FM-2 WQ METAL TOT TOTS, 07/03 | CU TOT | 2003-07-08 09:10 | ND | mg/L | FM-2
200026702 | FM-2 WQ METALS, 07/03 | CU TOT | 2003-07-08 09:10 | ND | mg/L | FM-2
200026702 | FM-2 WQ METALS, 07/03 | CU TOT | 2003-07-08 09:10 | ND | mg/L | FM-2
200026702 | FM-2 WQ METALS, 07/03 | CU TOT | 2003-07-08 09:10 | ND | mg/L | FM-2
200026702 | FM-2 WQ METAL TOT TOTS, 07/03 | FE TOT | 2003-07-08 09:10 | 1.8776 | mg/L | FM-2
200026702 | FM-2 WQ METALS, 07/03 | FE TOT | 2003-07-08 09:10 | 1.8776 | mg/L | FM-2
200026702 | FM-2 WQ METALS, 07/03 | FE TOT | 2003-07-08 09:10 | 1.8776 | mg/L | FM-2
200026702 | FM-2 WQ METALS, 07/03 | FE TOT | 2003-07-08 09:10 | 1.8776 | mg/L | FM-2
200026702 | FM-2 WQ METAL TOT TOTS, 07/03 | MN TOT | 2003-07-08 09:10 | 0.15569 | mg/L | FM-2
200026702 | FM-2 WQ METALS, 07/03 | MN TOT | 2003-07-08 09:10 | 0.15569 | mg/L | FM-2
200026702 | FM-2 WQ METALS, 07/03 | MN TOT | 2003-07-08 09:10 | 0.15569 | mg/L | FM-2
200026702 | FM-2 WQ METALS, 07/03 | MN TOT | 2003-07-08 09:10 | 0.15569 | mg/L | FM-2
200026702 | FM-2 WQ METAL TOT TOTS, 07/03 | NI TOT | 2003-07-08 09:10 | ND | mg/L | FM-2
200026702 | FM-2 WQ METALS, 07/03 | NI TOT | 2003-07-08 09:10 | ND | mg/L | FM-2
200026702 | FM-2 WQ METALS, 07/03 | NI TOT | 2003-07-08 09:10 | ND | mg/L | FM-2
200026702 | FM-2 WQ METALS, 07/03 | NI TOT | 2003-07-08 09:10 | ND | mg/L | FM-2
200026702 | FM-2 WQ METAL TOT TOTS, 07/03 | PB TOT | 2003-07-08 09:10 | ND | mg/L | FM-2
200026702 | FM-2 WQ METALS, 07/03 | PB TOT | 2003-07-08 09:10 | ND | mg/L | FM-2
200026702 | FM-2 WQ METALS, 07/03 | PB TOT | 2003-07-08 09:10 | ND | mg/L | FM-2
200026702 | FM-2 WQ METALS, 07/03 | PB TOT | 2003-07-08 09:10 | ND | mg/L | FM-2
200026702 | FM-2 WQ METAL TOT TOTS, 07/03 | TL TOT | 2003-07-08 09:10 | ND | mg/L | FM-2
200026702 | FM-2 WQ METALS, 07/03 | TL TOT | 2003-07-08 09:10 | ND | mg/L | FM-2
200026702 | FM-2 WQ METALS, 07/03 | TL TOT | 2003-07-08 09:10 | ND | mg/L | FM-2
200026702 | FM-2 WQ METALS, 07/03 | TL TOT | 2003-07-08 09:10 | ND | mg/L | FM-2
200026699 | FM-2 WQ TSS 07/03 | TSS | 2003-07-08 09:10 | 2 | mg/L | FM-2
200026705 | U3R-1A WQ COD 07/03 | COD | 2003-07-08 09:40 | <20 | mg/L | U3R-1A
200026705 | U3R-1A WQ COD 07/03 | COD | 2003-07-08 09:40 | <20 | mg/L | U3R-1A
200026705 | U3R-1A WQ COD 07/03 | DO | 2003-07-08 09:40 | 8.1 | mg/L | U3R-1A
200026705 | U3R-1A WQ COD 07/03 | DO | 2003-07-08 09:40 | 8.1 | mg/L | U3R-1A
200026705 | U3R-1A WQ COD 07/03 | pH | 2003-07-08 09:40 | 5.8 | SU | U3R-1A
200026705 | U3R-1A WQ COD 07/03 | pH | 2003-07-08 09:40 | 5.8 | SU | U3R-1A
200026705 | U3R-1A WQ COD 07/03 | Temp | 2003-07-08 09:40 | 21 | ° C | U3R-1A
200026705 | U3R-1A WQ COD 07/03 | Temp | 2003-07-08 09:40 | 21 | ° C | U3R-1A
200026679 | U3R-1A WQ METAL TOT TOTS, 07/03 | AL TOT TOT TOT | 2003-07-08 09:40 | ND | mg/L | U3R-1A
200026679 | U3R-1A WQ METALS, 07/03 | AL TOT | 2003-07-08 09:40 | ND | mg/L | U3R-1A
200026679 | U3R-1A WQ METALS, 07/03 | AL TOT | 2003-07-08 09:40 | ND | mg/L | U3R-1A
200026679 | U3R-1A WQ METALS, 07/03 | AL TOT | 2003-07-08 09:40 | ND | mg/L | U3R-1A
200026679 | U3R-1A WQ METAL TOT TOTS, 07/03 | BE TOT | 2003-07-08 09:40 | ND | mg/L | U3R-1A
200026679 | U3R-1A WQ METALS, 07/03 | BE TOT | 2003-07-08 09:40 | ND | mg/L | U3R-1A
200026679 | U3R-1A WQ METALS, 07/03 | BE TOT | 2003-07-08 09:40 | ND | mg/L | U3R-1A
200026679 | U3R-1A WQ METALS, 07/03 | BE TOT | 2003-07-08 09:40 | ND | mg/L | U3R-1A
200026679 | U3R-1A WQ METAL TOT TOTS, 07/03 | CD TOT | 2003-07-08 09:40 | 0.0010722 | mg/L | U3R-1A
200026679 | U3R-1A WQ METALS, 07/03 | CD TOT | 2003-07-08 09:40 | 0.0010722 | mg/L | U3R-1A
200026679 | U3R-1A WQ METALS, 07/03 | CD TOT | 2003-07-08 09:40 | 0.0010722 | mg/L | U3R-1A
200026679 | U3R-1A WQ METALS, 07/03 | CD TOT | 2003-07-08 09:40 | 0.0010722 | mg/L | U3R-1A
200026679 | U3R-1A WQ METAL TOT TOTS, 07/03 | CR TOT | 2003-07-08 09:40 | ND | mg/L | U3R-1A
200026679 | U3R-1A WQ METALS, 07/03 | CR TOT | 2003-07-08 09:40 | ND | mg/L | U3R-1A
200026679 | U3R-1A WQ METALS, 07/03 | CR TOT | 2003-07-08 09:40 | ND | mg/L | U3R-1A
200026679 | U3R-1A WQ METALS, 07/03 | CR TOT | 2003-07-08 09:40 | ND | mg/L | U3R-1A
200026679 | U3R-1A WQ METAL TOT TOTS, 07/03 | CU TOT | 2003-07-08 09:40 | 0.0062331 | mg/L | U3R-1A
200026679 | U3R-1A WQ METALS, 07/03 | CU TOT | 2003-07-08 09:40 | 0.0062331 | mg/L | U3R-1A
200026679 | U3R-1A WQ METALS, 07/03 | CU TOT | 2003-07-08 09:40 | 0.0062331 | mg/L | U3R-1A
200026679 | U3R-1A WQ METALS, 07/03 | CU TOT | 2003-07-08 09:40 | 0.0062331 | mg/L | U3R-1A
200026679 | U3R-1A WQ METAL TOT TOTS, 07/03 | FE TOT | 2003-07-08 09:40 | 0.48048 | mg/L | U3R-1A
200026679 | U3R-1A WQ METALS, 07/03 | FE TOT | 2003-07-08 09:40 | 0.48048 | mg/L | U3R-1A
200026679 | U3R-1A WQ METALS, 07/03 | FE TOT | 2003-07-08 09:40 | 0.48048 | mg/L | U3R-1A
200026679 | U3R-1A WQ METALS, 07/03 | FE TOT | 2003-07-08 09:40 | 0.48048 | mg/L | U3R-1A
200026679 | U3R-1A WQ METAL TOT TOTS, 07/03 | MN TOT | 2003-07-08 09:40 | 0.0099093 | mg/L | U3R-1A
200026679 | U3R-1A WQ METALS, 07/03 | MN TOT | 2003-07-08 09:40 | 0.0099093 | mg/L | U3R-1A
200026679 | U3R-1A WQ METALS, 07/03 | MN TOT | 2003-07-08 09:40 | 0.0099093 | mg/L | U3R-1A
200026679 | U3R-1A WQ METALS, 07/03 | MN TOT | 2003-07-08 09:40 | 0.0099093 | mg/L | U3R-1A
200026679 | U3R-1A WQ METAL TOT TOTS, 07/03 | NI TOT | 2003-07-08 09:40 | ND | mg/L | U3R-1A
200026679 | U3R-1A WQ METALS, 07/03 | NI TOT | 2003-07-08 09:40 | ND | mg/L | U3R-1A
200026679 | U3R-1A WQ METALS, 07/03 | NI TOT | 2003-07-08 09:40 | ND | mg/L | U3R-1A
200026679 | U3R-1A WQ METALS, 07/03 | NI TOT | 2003-07-08 09:40 | ND | mg/L | U3R-1A
200026679 | U3R-1A WQ METAL TOT TOTS, 07/03 | PB TOT | 2003-07-08 09:40 | ND | mg/L | U3R-1A
200026679 | U3R-1A WQ METALS, 07/03 | PB TOT | 2003-07-08 09:40 | ND | mg/L | U3R-1A
200026679 | U3R-1A WQ METALS, 07/03 | PB TOT | 2003-07-08 09:40 | ND | mg/L | U3R-1A
200026679 | U3R-1A WQ METALS, 07/03 | PB TOT | 2003-07-08 09:40 | ND | mg/L | U3R-1A
200026679 | U3R-1A WQ METAL TOT TOTS, 07/03 | TL TOT | 2003-07-08 09:40 | ND | mg/L | U3R-1A
200026679 | U3R-1A WQ METALS, 07/03 | TL TOT | 2003-07-08 09:40 | ND | mg/L | U3R-1A
200026679 | U3R-1A WQ METALS, 07/03 | TL TOT | 2003-07-08 09:40 | ND | mg/L | U3R-1A
200026679 | U3R-1A WQ METALS, 07/03 | TL TOT | 2003-07-08 09:40 | ND | mg/L | U3R-1A
200026695 | U3R-1A WQ TSS 7/03 | TSS | 2003-07-08 09:40 | 4 | mg/L | U3R-1A
200026712 | RM-141.5 WQ COD 07/03 | COD | 2003-07-08 10:00 | <20 | mg/L | RM-140
200026712 | RM-141.5 WQ COD 07/03 | COD | 2003-07-08 10:00 | <20 | mg/L | RM-141.5
200026712 | RM-141.5 WQ COD 07/03 | DO | 2003-07-08 10:00 | 6.5 | mg/L | RM-140
200026712 | RM-141.5 WQ COD 07/03 | DO | 2003-07-08 10:00 | 6.5 | mg/L | RM-141.5
200026712 | RM-141.5 WQ COD 07/03 | pH | 2003-07-08 10:00 | 6.3 | SU | RM-140
200026712 | RM-141.5 WQ COD 07/03 | pH | 2003-07-08 10:00 | 6.3 | SU | RM-141.5
200026712 | RM-141.5 WQ COD 07/03 | Temp | 2003-07-08 10:00 | 21.8 | ° C | RM-140
200026712 | RM-141.5 WQ COD 07/03 | Temp | 2003-07-08 10:00 | 21.8 | ° C | RM-141.5
200026722 | RM-141.5 WQ METAL TOT TOTS, 07/03 | AL TOT TOT TOT | 2003-07-08 10:00 | ND | mg/L | RM-141.5
200026722 | RM-141.5 WQ METALS, 07/03 | AL TOT | 2003-07-08 10:00 | ND | mg/L | RM-141.5
200026722 | RM-141.5 WQ METALS, 07/03 | AL TOT | 2003-07-08 10:00 | ND | mg/L | RM-141.5
200026722 | RM-141.5 WQ METALS, 07/03 | AL TOT | 2003-07-08 10:00 | ND | mg/L | RM-141.5
200026722 | RM-141.5 WQ METAL TOT TOTS, 07/03 | BE TOT | 2003-07-08 10:00 | ND | mg/L | RM-141.5
200026722 | RM-141.5 WQ METALS, 07/03 | BE TOT | 2003-07-08 10:00 | ND | mg/L | RM-141.5
200026722 | RM-141.5 WQ METALS, 07/03 | BE TOT | 2003-07-08 10:00 | ND | mg/L | RM-141.5
200026722 | RM-141.5 WQ METALS, 07/03 | BE TOT | 2003-07-08 10:00 | ND | mg/L | RM-141.5
200026722 | RM-141.5 WQ METAL TOT TOTS, 07/03 | CD TOT | 2003-07-08 10:00 | ND | mg/L | RM-141.5
200026722 | RM-141.5 WQ METALS, 07/03 | CD TOT | 2003-07-08 10:00 | ND | mg/L | RM-141.5
200026722 | RM-141.5 WQ METALS, 07/03 | CD TOT | 2003-07-08 10:00 | ND | mg/L | RM-141.5
200026722 | RM-141.5 WQ METALS, 07/03 | CD TOT | 2003-07-08 10:00 | ND | mg/L | RM-141.5
200026722 | RM-141.5 WQ METAL TOT TOTS, 07/03 | CR TOT | 2003-07-08 10:00 | ND | mg/L | RM-141.5
200026722 | RM-141.5 WQ METALS, 07/03 | CR TOT | 2003-07-08 10:00 | ND | mg/L | RM-141.5
200026722 | RM-141.5 WQ METALS, 07/03 | CR TOT | 2003-07-08 10:00 | ND | mg/L | RM-141.5
200026722 | RM-141.5 WQ METALS, 07/03 | CR TOT | 2003-07-08 10:00 | ND | mg/L | RM-141.5
200026722 | RM-141.5 WQ METAL TOT TOTS, 07/03 | CU TOT | 2003-07-08 10:00 | ND | mg/L | RM-141.5
200026722 | RM-141.5 WQ METALS, 07/03 | CU TOT | 2003-07-08 10:00 | ND | mg/L | RM-141.5
200026722 | RM-141.5 WQ METALS, 07/03 | CU TOT | 2003-07-08 10:00 | ND | mg/L | RM-141.5
200026722 | RM-141.5 WQ METALS, 07/03 | CU TOT | 2003-07-08 10:00 | ND | mg/L | RM-141.5
200026722 | RM-141.5 WQ METAL TOT TOTS, 07/03 | FE TOT | 2003-07-08 10:00 | 1.0938 | mg/L | RM-141.5
200026722 | RM-141.5 WQ METALS, 07/03 | FE TOT | 2003-07-08 10:00 | 1.0938 | mg/L | RM-141.5
200026722 | RM-141.5 WQ METALS, 07/03 | FE TOT | 2003-07-08 10:00 | 1.0938 | mg/L | RM-141.5
200026722 | RM-141.5 WQ METALS, 07/03 | FE TOT | 2003-07-08 10:00 | 1.0938 | mg/L | RM-141.5
200026722 | RM-141.5 WQ METAL TOT TOTS, 07/03 | MN TOT | 2003-07-08 10:00 | 0.089759 | mg/L | RM-141.5
200026722 | RM-141.5 WQ METALS, 07/03 | MN TOT | 2003-07-08 10:00 | 0.089759 | mg/L | RM-141.5
200026722 | RM-141.5 WQ METALS, 07/03 | MN TOT | 2003-07-08 10:00 | 0.089759 | mg/L | RM-141.5
200026722 | RM-141.5 WQ METALS, 07/03 | MN TOT | 2003-07-08 10:00 | 0.089759 | mg/L | RM-141.5
200026722 | RM-141.5 WQ METAL TOT TOTS, 07/03 | NI TOT | 2003-07-08 10:00 | ND | mg/L | RM-141.5
200026722 | RM-141.5 WQ METALS, 07/03 | NI TOT | 2003-07-08 10:00 | ND | mg/L | RM-141.5
200026722 | RM-141.5 WQ METALS, 07/03 | NI TOT | 2003-07-08 10:00 | ND | mg/L | RM-141.5
200026722 | RM-141.5 WQ METALS, 07/03 | NI TOT | 2003-07-08 10:00 | ND | mg/L | RM-141.5
200026722 | RM-141.5 WQ METAL TOT TOTS, 07/03 | PB TOT | 2003-07-08 10:00 | ND | mg/L | RM-141.5
200026722 | RM-141.5 WQ METALS, 07/03 | PB TOT | 2003-07-08 10:00 | ND | mg/L | RM-141.5
200026722 | RM-141.5 WQ METALS, 07/03 | PB TOT | 2003-07-08 10:00 | ND | mg/L | RM-141.5
200026722 | RM-141.5 WQ METALS, 07/03 | PB TOT | 2003-07-08 10:00 | ND | mg/L | RM-141.5
200026722 | RM-141.5 WQ METAL TOT TOTS, 07/03 | TL TOT | 2003-07-08 10:00 | ND | mg/L | RM-141.5
200026722 | RM-141.5 WQ METALS, 07/03 | TL TOT | 2003-07-08 10:00 | ND | mg/L | RM-141.5
200026722 | RM-141.5 WQ METALS, 07/03 | TL TOT | 2003-07-08 10:00 | ND | mg/L | RM-141.5
200026722 | RM-141.5 WQ METALS, 07/03 | TL TOT | 2003-07-08 10:00 | ND | mg/L | RM-141.5
200026725 | RM-141.5 WQ TSS 07/03 | TSS | 2003-07-08 10:00 | 7 | mg/L | RM-140
200026718 | RM-129.1 FDUP WQ METAL TOT TOTS, 07/03 | AL TOT TOT TOT | 2003-07-08 10:40 | ND | mg/L | RM-129.1
200026718 | RM-129.1 FDUP WQ METAL TOT TOTS, 07/03 | BE TOT | 2003-07-08 10:40 | ND | mg/L | RM-129.1
200026718 | RM-129.1 FDUP WQ METALS, 07/03 | BE TOT | 2003-07-08 10:40 | ND | mg/L | RM-129.1
200026718 | RM-129.1 FDUP WQ METALS, 07/03 | BE TOT | 2003-07-08 10:40 | ND | mg/L | RM-129.1
200026718 | RM-129.1 FDUP WQ METALS, 07/03 | BE TOT | 2003-07-08 10:40 | ND | mg/L | RM-129.1
200026718 | RM-129.1 FDUP WQ METAL TOT TOTS, 07/03 | CD TOT | 2003-07-08 10:40 | ND | mg/L | RM-129.1
200026718 | RM-129.1 FDUP WQ METALS, 07/03 | CD TOT | 2003-07-08 10:40 | ND | mg/L | RM-129.1
200026718 | RM-129.1 FDUP WQ METALS, 07/03 | CD TOT | 2003-07-08 10:40 | ND | mg/L | RM-129.1
200026718 | RM-129.1 FDUP WQ METALS, 07/03 | CD TOT | 2003-07-08 10:40 | ND | mg/L | RM-129.1
200026718 | RM-129.1 FDUP WQ METAL TOT TOTS, 07/03 | CR TOT | 2003-07-08 10:40 | ND | mg/L | RM-129.1
200026718 | RM-129.1 FDUP WQ METALS, 07/03 | CR TOT | 2003-07-08 10:40 | ND | mg/L | RM-129.1
200026718 | RM-129.1 FDUP WQ METALS, 07/03 | CR TOT | 2003-07-08 10:40 | ND | mg/L | RM-129.1
200026718 | RM-129.1 FDUP WQ METALS, 07/03 | CR TOT | 2003-07-08 10:40 | ND | mg/L | RM-129.1
200026718 | RM-129.1 FDUP WQ METAL TOT TOTS, 07/03 | CU TOT | 2003-07-08 10:40 | ND | mg/L | RM-129.1
200026718 | RM-129.1 FDUP WQ METALS, 07/03 | CU TOT | 2003-07-08 10:40 | ND | mg/L | RM-129.1
200026718 | RM-129.1 FDUP WQ METALS, 07/03 | CU TOT | 2003-07-08 10:40 | ND | mg/L | RM-129.1
200026718 | RM-129.1 FDUP WQ METALS, 07/03 | CU TOT | 2003-07-08 10:40 | ND | mg/L | RM-129.1
200026718 | RM-129.1 FDUP WQ METAL TOT TOTS, 07/03 | FE TOT | 2003-07-08 10:40 | 1.2138 | mg/L | RM-129.1
200026718 | RM-129.1 FDUP WQ METALS, 07/03 | FE TOT | 2003-07-08 10:40 | 1.2138 | mg/L | RM-129.1
200026718 | RM-129.1 FDUP WQ METALS, 07/03 | FE TOT | 2003-07-08 10:40 | 1.2138 | mg/L | RM-129.1
200026718 | RM-129.1 FDUP WQ METALS, 07/03 | FE TOT | 2003-07-08 10:40 | 1.2138 | mg/L | RM-129.1
200026718 | RM-129.1 FDUP WQ METAL TOT TOTS, 07/03 | MN TOT | 2003-07-08 10:40 | 0.10295 | mg/L | RM-129.1
200026718 | RM-129.1 FDUP WQ METALS, 07/03 | MN TOT | 2003-07-08 10:40 | 0.10295 | mg/L | RM-129.1
200026718 | RM-129.1 FDUP WQ METALS, 07/03 | MN TOT | 2003-07-08 10:40 | 0.10295 | mg/L | RM-129.1
200026718 | RM-129.1 FDUP WQ METALS, 07/03 | MN TOT | 2003-07-08 10:40 | 0.10295 | mg/L | RM-129.1
200026718 | RM-129.1 FDUP WQ METAL TOT TOTS, 07/03 | NI TOT | 2003-07-08 10:40 | ND | mg/L | RM-129.1
200026718 | RM-129.1 FDUP WQ METALS, 07/03 | NI TOT | 2003-07-08 10:40 | ND | mg/L | RM-129.1
200026718 | RM-129.1 FDUP WQ METALS, 07/03 | NI TOT | 2003-07-08 10:40 | ND | mg/L | RM-129.1
200026718 | RM-129.1 FDUP WQ METALS, 07/03 | NI TOT | 2003-07-08 10:40 | ND | mg/L | RM-129.1
200026718 | RM-129.1 FDUP WQ METAL TOT TOTS, 07/03 | PB TOT | 2003-07-08 10:40 | ND | mg/L | RM-129.1
200026718 | RM-129.1 FDUP WQ METALS, 07/03 | PB TOT | 2003-07-08 10:40 | ND | mg/L | RM-129.1
200026718 | RM-129.1 FDUP WQ METALS, 07/03 | PB TOT | 2003-07-08 10:40 | ND | mg/L | RM-129.1
200026718 | RM-129.1 FDUP WQ METALS, 07/03 | PB TOT | 2003-07-08 10:40 | ND | mg/L | RM-129.1
200026718 | RM-129.1 FDUP WQ METAL TOT TOTS, 07/03 | TL TOT | 2003-07-08 10:40 | ND | mg/L | RM-129.1
200026718 | RM-129.1 FDUP WQ METALS, 07/03 | TL TOT | 2003-07-08 10:40 | ND | mg/L | RM-129.1
200026718 | RM-129.1 FDUP WQ METALS, 07/03 | TL TOT | 2003-07-08 10:40 | ND | mg/L | RM-129.1
200026718 | RM-129.1 FDUP WQ METALS, 07/03 | TL TOT | 2003-07-08 10:40 | ND | mg/L | RM-129.1
200026713 | RM-129.1 WQ COD 07/03 | COD | 2003-07-08 10:40 | <20 | mg/L | RM-129
200026713 | RM-129.1 WQ COD 07/03 | COD | 2003-07-08 10:40 | <20 | mg/L | RM-129.1
200026713 | RM-129.1 WQ COD 07/03 | DO | 2003-07-08 10:40 | 6.75 | mg/L | RM-129
200026713 | RM-129.1 WQ COD 07/03 | DO | 2003-07-08 10:40 | 6.75 | mg/L | RM-129.1
200026713 | RM-129.1 WQ COD 07/03 | pH | 2003-07-08 10:40 | 6.67 | SU | RM-129
200026713 | RM-129.1 WQ COD 07/03 | pH | 2003-07-08 10:40 | 6.67 | SU | RM-129.1
200026713 | RM-129.1 WQ COD 07/03 | Temp | 2003-07-08 10:40 | 23.3 | ° C | RM-129
200026713 | RM-129.1 WQ COD 07/03 | Temp | 2003-07-08 10:40 | 23.3 | ° C | RM-129.1
200026717 | RM-129.1 WQ METAL TOT TOTS, 07/03 | AL TOT TOT TOT | 2003-07-08 10:40 | ND | mg/L | RM-129.1
200026717 | RM-129.1 WQ METAL TOT TOTS, 07/03 | BE TOT | 2003-07-08 10:40 | ND | mg/L | RM-129.1
200026717 | RM-129.1 WQ METALS, 07/03 | BE TOT | 2003-07-08 10:40 | ND | mg/L | RM-129.1
200026717 | RM-129.1 WQ METALS, 07/03 | BE TOT | 2003-07-08 10:40 | ND | mg/L | RM-129.1
200026717 | RM-129.1 WQ METALS, 07/03 | BE TOT | 2003-07-08 10:40 | ND | mg/L | RM-129.1
200026717 | RM-129.1 WQ METAL TOT TOTS, 07/03 | CD TOT | 2003-07-08 10:40 | ND | mg/L | RM-129.1
200026717 | RM-129.1 WQ METALS, 07/03 | CD TOT | 2003-07-08 10:40 | ND | mg/L | RM-129.1
200026717 | RM-129.1 WQ METALS, 07/03 | CD TOT | 2003-07-08 10:40 | ND | mg/L | RM-129.1
200026717 | RM-129.1 WQ METALS, 07/03 | CD TOT | 2003-07-08 10:40 | ND | mg/L | RM-129.1
200026717 | RM-129.1 WQ METAL TOT TOTS, 07/03 | CR TOT | 2003-07-08 10:40 | ND | mg/L | RM-129.1
200026717 | RM-129.1 WQ METALS, 07/03 | CR TOT | 2003-07-08 10:40 | ND | mg/L | RM-129.1
200026717 | RM-129.1 WQ METALS, 07/03 | CR TOT | 2003-07-08 10:40 | ND | mg/L | RM-129.1
200026717 | RM-129.1 WQ METALS, 07/03 | CR TOT | 2003-07-08 10:40 | ND | mg/L | RM-129.1
200026717 | RM-129.1 WQ METAL TOT TOTS, 07/03 | CU TOT | 2003-07-08 10:40 | ND | mg/L | RM-129.1
200026717 | RM-129.1 WQ METALS, 07/03 | CU TOT | 2003-07-08 10:40 | ND | mg/L | RM-129.1
200026717 | RM-129.1 WQ METALS, 07/03 | CU TOT | 2003-07-08 10:40 | ND | mg/L | RM-129.1
200026717 | RM-129.1 WQ METALS, 07/03 | CU TOT | 2003-07-08 10:40 | ND | mg/L | RM-129.1
200026717 | RM-129.1 WQ METAL TOT TOTS, 07/03 | FE TOT | 2003-07-08 10:40 | 1.2328 | mg/L | RM-129.1
200026717 | RM-129.1 WQ METALS, 07/03 | FE TOT | 2003-07-08 10:40 | 1.2328 | mg/L | RM-129.1
200026717 | RM-129.1 WQ METALS, 07/03 | FE TOT | 2003-07-08 10:40 | 1.2328 | mg/L | RM-129.1
200026717 | RM-129.1 WQ METALS, 07/03 | FE TOT | 2003-07-08 10:40 | 1.2328 | mg/L | RM-129.1
200026717 | RM-129.1 WQ METAL TOT TOTS, 07/03 | MN TOT | 2003-07-08 10:40 | 0.10143 | mg/L | RM-129.1
200026717 | RM-129.1 WQ METALS, 07/03 | MN TOT | 2003-07-08 10:40 | 0.10143 | mg/L | RM-129.1
200026717 | RM-129.1 WQ METALS, 07/03 | MN TOT | 2003-07-08 10:40 | 0.10143 | mg/L | RM-129.1
200026717 | RM-129.1 WQ METALS, 07/03 | MN TOT | 2003-07-08 10:40 | 0.10143 | mg/L | RM-129.1
200026717 | RM-129.1 WQ METAL TOT TOTS, 07/03 | NI TOT | 2003-07-08 10:40 | ND | mg/L | RM-129.1
200026717 | RM-129.1 WQ METALS, 07/03 | NI TOT | 2003-07-08 10:40 | ND | mg/L | RM-129.1
200026717 | RM-129.1 WQ METALS, 07/03 | NI TOT | 2003-07-08 10:40 | ND | mg/L | RM-129.1
200026717 | RM-129.1 WQ METALS, 07/03 | NI TOT | 2003-07-08 10:40 | ND | mg/L | RM-129.1
200026717 | RM-129.1 WQ METAL TOT TOTS, 07/03 | PB TOT | 2003-07-08 10:40 | ND | mg/L | RM-129.1
200026717 | RM-129.1 WQ METALS, 07/03 | PB TOT | 2003-07-08 10:40 | ND | mg/L | RM-129.1
200026717 | RM-129.1 WQ METALS, 07/03 | PB TOT | 2003-07-08 10:40 | ND | mg/L | RM-129.1
200026717 | RM-129.1 WQ METALS, 07/03 | PB TOT | 2003-07-08 10:40 | ND | mg/L | RM-129.1
200026717 | RM-129.1 WQ METAL TOT TOTS, 07/03 | TL TOT | 2003-07-08 10:40 | ND | mg/L | RM-129.1
200026717 | RM-129.1 WQ METALS, 07/03 | TL TOT | 2003-07-08 10:40 | ND | mg/L | RM-129.1
200026717 | RM-129.1 WQ METALS, 07/03 | TL TOT | 2003-07-08 10:40 | ND | mg/L | RM-129.1
200026717 | RM-129.1 WQ METALS, 07/03 | TL TOT | 2003-07-08 10:40 | ND | mg/L | RM-129.1
200026715 | RM-129.1 WQ TSS 07/03 | TSS | 2003-07-08 10:40 | 8 | mg/L | RM-129.1
200026714 | RM-129.1-2 WQ COD 07/03 | COD | 2003-07-08 10:40 | <20 | mg/L | RM-129
200026714 | RM-129.1-2 WQ COD 07/03 | COD | 2003-07-08 10:40 | <20 | mg/L | RM-129.1
200026714 | RM-129.1-2 WQ COD 07/03 | DO | 2003-07-08 10:40 | 6.75 | mg/L | RM-129
200026714 | RM-129.1-2 WQ COD 07/03 | DO | 2003-07-08 10:40 | 6.75 | mg/L | RM-129.1
200026714 | RM-129.1-2 WQ COD 07/03 | pH | 2003-07-08 10:40 | 6.67 | SU | RM-129
200026714 | RM-129.1-2 WQ COD 07/03 | pH | 2003-07-08 10:40 | 6.67 | SU | RM-129.1
200026714 | RM-129.1-2 WQ COD 07/03 | Temp | 2003-07-08 10:40 | 23.3 | ° C | RM-129
200026714 | RM-129.1-2 WQ COD 07/03 | Temp | 2003-07-08 10:40 | 23.3 | ° C | RM-129.1
200026716 | RM-129.1-2 WQ TSS 07/03 | TSS | 2003-07-08 10:40 | 9 | mg/L | RM-129.1
200026689 | TC-1 WQ COD 07/03 | COD | 2003-07-08 10:40 | 23 | mg/L | TC-1
200026689 | TC-1 WQ COD 07/03 | COD | 2003-07-08 10:40 | 23 | mg/L | TC-1
200026689 | TC-1 WQ COD 07/03 | DO | 2003-07-08 10:40 | 5.4 | mg/L | TC-1
200026689 | TC-1 WQ COD 07/03 | DO | 2003-07-08 10:40 | 5.4 | mg/L | TC-1
200026689 | TC-1 WQ COD 07/03 | pH | 2003-07-08 10:40 | 6 | SU | TC-1
200026689 | TC-1 WQ COD 07/03 | pH | 2003-07-08 10:40 | 6 | SU | TC-1
200026689 | TC-1 WQ COD 07/03 | Temp | 2003-07-08 10:40 | 24 | ° C | TC-1
200026689 | TC-1 WQ COD 07/03 | Temp | 2003-07-08 10:40 | 24 | ° C | TC-1
200026678 | TC-1 WQ METAL TOT TOTS, 07/03 | AL TOT TOT TOT | 2003-07-08 10:40 | ND | mg/L | TC-1
200026678 | TC-1 WQ METALS, 07/03 | AL TOT | 2003-07-08 10:40 | ND | mg/L | TC-1
200026678 | TC-1 WQ METALS, 07/03 | AL TOT | 2003-07-08 10:40 | ND | mg/L | TC-1
200026678 | TC-1 WQ METALS, 07/03 | AL TOT | 2003-07-08 10:40 | ND | mg/L | TC-1
200026678 | TC-1 WQ METAL TOT TOTS, 07/03 | BE TOT | 2003-07-08 10:40 | ND | mg/L | TC-1
200026678 | TC-1 WQ METALS, 07/03 | BE TOT | 2003-07-08 10:40 | ND | mg/L | TC-1
200026678 | TC-1 WQ METALS, 07/03 | BE TOT | 2003-07-08 10:40 | ND | mg/L | TC-1
200026678 | TC-1 WQ METALS, 07/03 | BE TOT | 2003-07-08 10:40 | ND | mg/L | TC-1
200026678 | TC-1 WQ METAL TOT TOTS, 07/03 | CD TOT | 2003-07-08 10:40 | 0.0011561 | mg/L | TC-1
200026678 | TC-1 WQ METALS, 07/03 | CD TOT | 2003-07-08 10:40 | 0.0011561 | mg/L | TC-1
200026678 | TC-1 WQ METALS, 07/03 | CD TOT | 2003-07-08 10:40 | 0.0011561 | mg/L | TC-1
200026678 | TC-1 WQ METALS, 07/03 | CD TOT | 2003-07-08 10:40 | 0.0011561 | mg/L | TC-1
200026678 | TC-1 WQ METAL TOT TOTS, 07/03 | CR TOT | 2003-07-08 10:40 | ND | mg/L | TC-1
200026678 | TC-1 WQ METALS, 07/03 | CR TOT | 2003-07-08 10:40 | ND | mg/L | TC-1
200026678 | TC-1 WQ METALS, 07/03 | CR TOT | 2003-07-08 10:40 | ND | mg/L | TC-1
200026678 | TC-1 WQ METALS, 07/03 | CR TOT | 2003-07-08 10:40 | ND | mg/L | TC-1
200026678 | TC-1 WQ METAL TOT TOTS, 07/03 | CU TOT | 2003-07-08 10:40 | ND | mg/L | TC-1
200026678 | TC-1 WQ METALS, 07/03 | CU TOT | 2003-07-08 10:40 | ND | mg/L | TC-1
200026678 | TC-1 WQ METALS, 07/03 | CU TOT | 2003-07-08 10:40 | ND | mg/L | TC-1
200026678 | TC-1 WQ METALS, 07/03 | CU TOT | 2003-07-08 10:40 | ND | mg/L | TC-1
200026678 | TC-1 WQ METAL TOT TOTS, 07/03 | FE TOT | 2003-07-08 10:40 | 1.4312 | mg/L | TC-1
200026678 | TC-1 WQ METALS, 07/03 | FE TOT | 2003-07-08 10:40 | 1.4312 | mg/L | TC-1
200026678 | TC-1 WQ METALS, 07/03 | FE TOT | 2003-07-08 10:40 | 1.4312 | mg/L | TC-1
200026678 | TC-1 WQ METALS, 07/03 | FE TOT | 2003-07-08 10:40 | 1.4312 | mg/L | TC-1
200026678 | TC-1 WQ METAL TOT TOTS, 07/03 | MN TOT | 2003-07-08 10:40 | 0.07761 | mg/L | TC-1
200026678 | TC-1 WQ METALS, 07/03 | MN TOT | 2003-07-08 10:40 | 0.07761 | mg/L | TC-1
200026678 | TC-1 WQ METALS, 07/03 | MN TOT | 2003-07-08 10:40 | 0.07761 | mg/L | TC-1
200026678 | TC-1 WQ METALS, 07/03 | MN TOT | 2003-07-08 10:40 | 0.07761 | mg/L | TC-1
200026678 | TC-1 WQ METAL TOT TOTS, 07/03 | NI TOT | 2003-07-08 10:40 | ND | mg/L | TC-1
200026678 | TC-1 WQ METALS, 07/03 | NI TOT | 2003-07-08 10:40 | ND | mg/L | TC-1
200026678 | TC-1 WQ METALS, 07/03 | NI TOT | 2003-07-08 10:40 | ND | mg/L | TC-1
200026678 | TC-1 WQ METALS, 07/03 | NI TOT | 2003-07-08 10:40 | ND | mg/L | TC-1
200026678 | TC-1 WQ METAL TOT TOTS, 07/03 | PB TOT | 2003-07-08 10:40 | ND | mg/L | TC-1
200026678 | TC-1 WQ METALS, 07/03 | PB TOT | 2003-07-08 10:40 | ND | mg/L | TC-1
200026678 | TC-1 WQ METALS, 07/03 | PB TOT | 2003-07-08 10:40 | ND | mg/L | TC-1
200026678 | TC-1 WQ METALS, 07/03 | PB TOT | 2003-07-08 10:40 | ND | mg/L | TC-1
200026678 | TC-1 WQ METAL TOT TOTS, 07/03 | TL TOT | 2003-07-08 10:40 | ND | mg/L | TC-1
200026678 | TC-1 WQ METALS, 07/03 | TL TOT | 2003-07-08 10:40 | ND | mg/L | TC-1
200026678 | TC-1 WQ METALS, 07/03 | TL TOT | 2003-07-08 10:40 | ND | mg/L | TC-1
200026678 | TC-1 WQ METALS, 07/03 | TL TOT | 2003-07-08 10:40 | ND | mg/L | TC-1
200026694 | TC-1 WQ TSS 7/03 | TSS | 2003-07-08 10:40 | 2 | mg/L | TC-1
200026709 | RM-118.8 WQ COD 07/03 07/03 | COD | 2003-07-08 11:30 | <20 | mg/L | RM-118.8
200026709 | RM-118.8 WQ COD 07/03 07/03 | COD | 2003-07-08 11:30 | <20 | mg/L | RM-120
200026709 | RM-118.8 WQ COD 07/03 07/03 | DO | 2003-07-08 11:30 | 5.25 | mg/L | RM-118.8
200026709 | RM-118.8 WQ COD 07/03 07/03 | DO | 2003-07-08 11:30 | 5.25 | mg/L | RM-120
200026709 | RM-118.8 WQ COD 07/03 07/03 | pH | 2003-07-08 11:30 | 6.45 | SU | RM-118.8
200026709 | RM-118.8 WQ COD 07/03 07/03 | pH | 2003-07-08 11:30 | 6.45 | SU | RM-120
200026709 | RM-118.8 WQ COD 07/03 07/03 | Temp | 2003-07-08 11:30 | 25.7 | ° C | RM-118.8
200026709 | RM-118.8 WQ COD 07/03 07/03 | Temp | 2003-07-08 11:30 | 25.7 | ° C | RM-120
200026710 | RM-118.8 WQ METAL TOT TOTS, 07/03 | AL TOT TOT TOT | 2003-07-08 11:30 | ND | mg/L | RM-118.8
200026710 | RM-118.8 WQ METAL TOT TOTS, 07/03 | BE TOT | 2003-07-08 11:30 | ND | mg/L | RM-118.8
200026710 | RM-118.8 WQ METALS, 07/03 | BE TOT | 2003-07-08 11:30 | ND | mg/L | RM-118.8
200026710 | RM-118.8 WQ METALS, 07/03 | BE TOT | 2003-07-08 11:30 | ND | mg/L | RM-118.8
200026710 | RM-118.8 WQ METALS, 07/03 | BE TOT | 2003-07-08 11:30 | ND | mg/L | RM-118.8
200026710 | RM-118.8 WQ METAL TOT TOTS, 07/03 | CD TOT | 2003-07-08 11:30 | 0.0011823 | mg/L | RM-118.8
200026710 | RM-118.8 WQ METALS, 07/03 | CD TOT | 2003-07-08 11:30 | 0.0011823 | mg/L | RM-118.8
200026710 | RM-118.8 WQ METALS, 07/03 | CD TOT | 2003-07-08 11:30 | 0.0011823 | mg/L | RM-118.8
200026710 | RM-118.8 WQ METALS, 07/03 | CD TOT | 2003-07-08 11:30 | 0.0011823 | mg/L | RM-118.8
200026710 | RM-118.8 WQ METAL TOT TOTS, 07/03 | CR TOT | 2003-07-08 11:30 | ND | mg/L | RM-118.8
200026710 | RM-118.8 WQ METALS, 07/03 | CR TOT | 2003-07-08 11:30 | ND | mg/L | RM-118.8
200026710 | RM-118.8 WQ METALS, 07/03 | CR TOT | 2003-07-08 11:30 | ND | mg/L | RM-118.8
200026710 | RM-118.8 WQ METALS, 07/03 | CR TOT | 2003-07-08 11:30 | ND | mg/L | RM-118.8
200026710 | RM-118.8 WQ METAL TOT TOTS, 07/03 | CU TOT | 2003-07-08 11:30 | ND | mg/L | RM-118.8
200026710 | RM-118.8 WQ METALS, 07/03 | CU TOT | 2003-07-08 11:30 | ND | mg/L | RM-118.8
200026710 | RM-118.8 WQ METALS, 07/03 | CU TOT | 2003-07-08 11:30 | ND | mg/L | RM-118.8
200026710 | RM-118.8 WQ METALS, 07/03 | CU TOT | 2003-07-08 11:30 | ND | mg/L | RM-118.8
200026710 | RM-118.8 WQ METAL TOT TOTS, 07/03 | FE TOT | 2003-07-08 11:30 | 1.1791 | mg/L | RM-118.8
200026710 | RM-118.8 WQ METALS, 07/03 | FE TOT | 2003-07-08 11:30 | 1.1791 | mg/L | RM-118.8
200026710 | RM-118.8 WQ METALS, 07/03 | FE TOT | 2003-07-08 11:30 | 1.1791 | mg/L | RM-118.8
200026710 | RM-118.8 WQ METALS, 07/03 | FE TOT | 2003-07-08 11:30 | 1.1791 | mg/L | RM-118.8
200026710 | RM-118.8 WQ METAL TOT TOTS, 07/03 | MN TOT | 2003-07-08 11:30 | 0.097594 | mg/L | RM-118.8
200026710 | RM-118.8 WQ METALS, 07/03 | MN TOT | 2003-07-08 11:30 | 0.097594 | mg/L | RM-118.8
200026710 | RM-118.8 WQ METALS, 07/03 | MN TOT | 2003-07-08 11:30 | 0.097594 | mg/L | RM-118.8
200026710 | RM-118.8 WQ METALS, 07/03 | MN TOT | 2003-07-08 11:30 | 0.097594 | mg/L | RM-118.8
200026710 | RM-118.8 WQ METAL TOT TOTS, 07/03 | NI TOT | 2003-07-08 11:30 | ND | mg/L | RM-118.8
200026710 | RM-118.8 WQ METALS, 07/03 | NI TOT | 2003-07-08 11:30 | ND | mg/L | RM-118.8
200026710 | RM-118.8 WQ METALS, 07/03 | NI TOT | 2003-07-08 11:30 | ND | mg/L | RM-118.8
200026710 | RM-118.8 WQ METALS, 07/03 | NI TOT | 2003-07-08 11:30 | ND | mg/L | RM-118.8
200026710 | RM-118.8 WQ METAL TOT TOTS, 07/03 | PB TOT | 2003-07-08 11:30 | ND | mg/L | RM-118.8
200026710 | RM-118.8 WQ METALS, 07/03 | PB TOT | 2003-07-08 11:30 | ND | mg/L | RM-118.8
200026710 | RM-118.8 WQ METALS, 07/03 | PB TOT | 2003-07-08 11:30 | ND | mg/L | RM-118.8
200026710 | RM-118.8 WQ METALS, 07/03 | PB TOT | 2003-07-08 11:30 | ND | mg/L | RM-118.8
200026710 | RM-118.8 WQ METAL TOT TOTS, 07/03 | TL TOT | 2003-07-08 11:30 | ND | mg/L | RM-118.8
200026710 | RM-118.8 WQ METALS, 07/03 | TL TOT | 2003-07-08 11:30 | ND | mg/L | RM-118.8
200026710 | RM-118.8 WQ METALS, 07/03 | TL TOT | 2003-07-08 11:30 | ND | mg/L | RM-118.8
200026710 | RM-118.8 WQ METALS, 07/03 | TL TOT | 2003-07-08 11:30 | ND | mg/L | RM-118.8
200026711 | RM-118.8 WQ TSS 07/03 | TSS | 2003-07-08 11:30 | 6 | mg/L | RM-120
200026687 | L3R-2 WQ COD 07/03 | COD | 2003-07-08 11:40 | 22 | mg/L | L3R-2
200026687 | L3R-2 WQ COD 07/03 | COD | 2003-07-08 11:40 | 22 | mg/L | L3R-2
200026687 | L3R-2 WQ COD 07/03 | DO | 2003-07-08 11:40 | 6.9 | mg/L | L3R-2
200026687 | L3R-2 WQ COD 07/03 | DO | 2003-07-08 11:40 | 6.9 | mg/L | L3R-2
200026687 | L3R-2 WQ COD 07/03 | pH | 2003-07-08 11:40 | 6.7 | SU | L3R-2
200026687 | L3R-2 WQ COD 07/03 | pH | 2003-07-08 11:40 | 6.7 | SU | L3R-2
200026687 | L3R-2 WQ COD 07/03 | Temp | 2003-07-08 11:40 | 25 | ° C | L3R-2
200026687 | L3R-2 WQ COD 07/03 | Temp | 2003-07-08 11:40 | 25 | ° C | L3R-2
200026704 | L3R-2 WQ METAL TOT TOTS, 07/03 | AL TOT TOT TOT | 2003-07-08 11:40 | ND | mg/L | L3R-2
200026704 | L3R-2 WQ METAL TOT TOTS, 07/03 | BE TOT | 2003-07-08 11:40 | ND | mg/L | L3R-2
200026704 | L3R-2 WQ METALS, 07/03 | BE TOT | 2003-07-08 11:40 | ND | mg/L | L3R-2
200026704 | L3R-2 WQ METALS, 07/03 | BE TOT | 2003-07-08 11:40 | ND | mg/L | L3R-2
200026704 | L3R-2 WQ METALS, 07/03 | BE TOT | 2003-07-08 11:40 | ND | mg/L | L3R-2
200026704 | L3R-2 WQ METAL TOT TOTS, 07/03 | CD TOT | 2003-07-08 11:40 | ND | mg/L | L3R-2
200026704 | L3R-2 WQ METALS, 07/03 | CD TOT | 2003-07-08 11:40 | ND | mg/L | L3R-2
200026704 | L3R-2 WQ METALS, 07/03 | CD TOT | 2003-07-08 11:40 | ND | mg/L | L3R-2
200026704 | L3R-2 WQ METALS, 07/03 | CD TOT | 2003-07-08 11:40 | ND | mg/L | L3R-2
200026704 | L3R-2 WQ METAL TOT TOTS, 07/03 | CR TOT | 2003-07-08 11:40 | ND | mg/L | L3R-2
200026704 | L3R-2 WQ METALS, 07/03 | CR TOT | 2003-07-08 11:40 | ND | mg/L | L3R-2
200026704 | L3R-2 WQ METALS, 07/03 | CR TOT | 2003-07-08 11:40 | ND | mg/L | L3R-2
200026704 | L3R-2 WQ METALS, 07/03 | CR TOT | 2003-07-08 11:40 | ND | mg/L | L3R-2
200026704 | L3R-2 WQ METAL TOT TOTS, 07/03 | CU TOT | 2003-07-08 11:40 | 0.011237 | mg/L | L3R-2
200026704 | L3R-2 WQ METALS, 07/03 | CU TOT | 2003-07-08 11:40 | 0.011237 | mg/L | L3R-2
200026704 | L3R-2 WQ METALS, 07/03 | CU TOT | 2003-07-08 11:40 | 0.011237 | mg/L | L3R-2
200026704 | L3R-2 WQ METALS, 07/03 | CU TOT | 2003-07-08 11:40 | 0.011237 | mg/L | L3R-2
200026704 | L3R-2 WQ METAL TOT TOTS, 07/03 | FE TOT | 2003-07-08 11:40 | 0.76023 | mg/L | L3R-2
200026704 | L3R-2 WQ METALS, 07/03 | FE TOT | 2003-07-08 11:40 | 0.76023 | mg/L | L3R-2
200026704 | L3R-2 WQ METALS, 07/03 | FE TOT | 2003-07-08 11:40 | 0.76023 | mg/L | L3R-2
200026704 | L3R-2 WQ METALS, 07/03 | FE TOT | 2003-07-08 11:40 | 0.76023 | mg/L | L3R-2
200026704 | L3R-2 WQ METAL TOT TOTS, 07/03 | MN TOT | 2003-07-08 11:40 | 0.084985 | mg/L | L3R-2
200026704 | L3R-2 WQ METALS, 07/03 | MN TOT | 2003-07-08 11:40 | 0.084985 | mg/L | L3R-2
200026704 | L3R-2 WQ METALS, 07/03 | MN TOT | 2003-07-08 11:40 | 0.084985 | mg/L | L3R-2
200026704 | L3R-2 WQ METALS, 07/03 | MN TOT | 2003-07-08 11:40 | 0.084985 | mg/L | L3R-2
200026704 | L3R-2 WQ METAL TOT TOTS, 07/03 | NI TOT | 2003-07-08 11:40 | ND | mg/L | L3R-2
200026704 | L3R-2 WQ METALS, 07/03 | NI TOT | 2003-07-08 11:40 | ND | mg/L | L3R-2
200026704 | L3R-2 WQ METALS, 07/03 | NI TOT | 2003-07-08 11:40 | ND | mg/L | L3R-2
200026704 | L3R-2 WQ METALS, 07/03 | NI TOT | 2003-07-08 11:40 | ND | mg/L | L3R-2
200026704 | L3R-2 WQ METAL TOT TOTS, 07/03 | PB TOT | 2003-07-08 11:40 | ND | mg/L | L3R-2
200026704 | L3R-2 WQ METALS, 07/03 | PB TOT | 2003-07-08 11:40 | ND | mg/L | L3R-2
200026704 | L3R-2 WQ METALS, 07/03 | PB TOT | 2003-07-08 11:40 | ND | mg/L | L3R-2
200026704 | L3R-2 WQ METALS, 07/03 | PB TOT | 2003-07-08 11:40 | ND | mg/L | L3R-2
200026704 | L3R-2 WQ METAL TOT TOTS, 07/03 | TL TOT | 2003-07-08 11:40 | ND | mg/L | L3R-2
200026704 | L3R-2 WQ METALS, 07/03 | TL TOT | 2003-07-08 11:40 | ND | mg/L | L3R-2
200026704 | L3R-2 WQ METALS, 07/03 | TL TOT | 2003-07-08 11:40 | ND | mg/L | L3R-2
200026704 | L3R-2 WQ METALS, 07/03 | TL TOT | 2003-07-08 11:40 | ND | mg/L | L3R-2
200026697 | L3R-2 WQ TSS 7/03 | TSS | 2003-07-08 11:40 | 1 | mg/L | L3R-2
200026685 | SC-4 FIELD DUP WQ METAL TOT TOTS, 07/03 | AL TOT TOT TOT | 2003-07-08 13:00 | ND | mg/L | SC-4
200026685 | SC-4 FIELD DUP WQ METALS, 07/03 | AL TOT | 2003-07-08 13:00 | ND | mg/L | SC-4
200026685 | SC-4 FIELD DUP WQ METALS, 07/03 | AL TOT | 2003-07-08 13:00 | ND | mg/L | SC-4
200026685 | SC-4 FIELD DUP WQ METALS, 07/03 | AL TOT | 2003-07-08 13:00 | ND | mg/L | SC-4
200026685 | SC-4 FIELD DUP WQ METAL TOT TOTS, 07/03 | BE TOT | 2003-07-08 13:00 | ND | mg/L | SC-4
200026685 | SC-4 FIELD DUP WQ METALS, 07/03 | BE TOT | 2003-07-08 13:00 | ND | mg/L | SC-4
200026685 | SC-4 FIELD DUP WQ METALS, 07/03 | BE TOT | 2003-07-08 13:00 | ND | mg/L | SC-4
200026685 | SC-4 FIELD DUP WQ METALS, 07/03 | BE TOT | 2003-07-08 13:00 | ND | mg/L | SC-4
200026685 | SC-4 FIELD DUP WQ METAL TOT TOTS, 07/03 | CD TOT | 2003-07-08 13:00 | 0.0011907 | mg/L | SC-4
200026685 | SC-4 FIELD DUP WQ METALS, 07/03 | CD TOT | 2003-07-08 13:00 | 0.0011907 | mg/L | SC-4
200026685 | SC-4 FIELD DUP WQ METALS, 07/03 | CD TOT | 2003-07-08 13:00 | 0.0011907 | mg/L | SC-4
200026685 | SC-4 FIELD DUP WQ METALS, 07/03 | CD TOT | 2003-07-08 13:00 | 0.0011907 | mg/L | SC-4
200026685 | SC-4 FIELD DUP WQ METAL TOT TOTS, 07/03 | CR TOT | 2003-07-08 13:00 | ND | mg/L | SC-4
200026685 | SC-4 FIELD DUP WQ METALS, 07/03 | CR TOT | 2003-07-08 13:00 | ND | mg/L | SC-4
200026685 | SC-4 FIELD DUP WQ METALS, 07/03 | CR TOT | 2003-07-08 13:00 | ND | mg/L | SC-4
200026685 | SC-4 FIELD DUP WQ METALS, 07/03 | CR TOT | 2003-07-08 13:00 | ND | mg/L | SC-4
200026685 | SC-4 FIELD DUP WQ METAL TOT TOTS, 07/03 | CU TOT | 2003-07-08 13:00 | 0.0072206 | mg/L | SC-4
200026685 | SC-4 FIELD DUP WQ METALS, 07/03 | CU TOT | 2003-07-08 13:00 | 0.0072206 | mg/L | SC-4
200026685 | SC-4 FIELD DUP WQ METALS, 07/03 | CU TOT | 2003-07-08 13:00 | 0.0072206 | mg/L | SC-4
200026685 | SC-4 FIELD DUP WQ METALS, 07/03 | CU TOT | 2003-07-08 13:00 | 0.0072206 | mg/L | SC-4
200026685 | SC-4 FIELD DUP WQ METAL TOT TOTS, 07/03 | FE TOT | 2003-07-08 13:00 | 1.2455 | mg/L | SC-4
200026685 | SC-4 FIELD DUP WQ METALS, 07/03 | FE TOT | 2003-07-08 13:00 | 1.2455 | mg/L | SC-4
200026685 | SC-4 FIELD DUP WQ METALS, 07/03 | FE TOT | 2003-07-08 13:00 | 1.2455 | mg/L | SC-4
200026685 | SC-4 FIELD DUP WQ METALS, 07/03 | FE TOT | 2003-07-08 13:00 | 1.2455 | mg/L | SC-4
200026685 | SC-4 FIELD DUP WQ METAL TOT TOTS, 07/03 | MN TOT | 2003-07-08 13:00 | 0.10943 | mg/L | SC-4
200026685 | SC-4 FIELD DUP WQ METALS, 07/03 | MN TOT | 2003-07-08 13:00 | 0.10943 | mg/L | SC-4
200026685 | SC-4 FIELD DUP WQ METALS, 07/03 | MN TOT | 2003-07-08 13:00 | 0.10943 | mg/L | SC-4
200026685 | SC-4 FIELD DUP WQ METALS, 07/03 | MN TOT | 2003-07-08 13:00 | 0.10943 | mg/L | SC-4
200026685 | SC-4 FIELD DUP WQ METAL TOT TOTS, 07/03 | NI TOT | 2003-07-08 13:00 | ND | mg/L | SC-4
200026685 | SC-4 FIELD DUP WQ METALS, 07/03 | NI TOT | 2003-07-08 13:00 | ND | mg/L | SC-4
200026685 | SC-4 FIELD DUP WQ METALS, 07/03 | NI TOT | 2003-07-08 13:00 | ND | mg/L | SC-4
200026685 | SC-4 FIELD DUP WQ METALS, 07/03 | NI TOT | 2003-07-08 13:00 | ND | mg/L | SC-4
200026685 | SC-4 FIELD DUP WQ METAL TOT TOTS, 07/03 | PB TOT | 2003-07-08 13:00 | ND | mg/L | SC-4
200026685 | SC-4 FIELD DUP WQ METALS, 07/03 | PB TOT | 2003-07-08 13:00 | ND | mg/L | SC-4
200026685 | SC-4 FIELD DUP WQ METALS, 07/03 | PB TOT | 2003-07-08 13:00 | ND | mg/L | SC-4
200026685 | SC-4 FIELD DUP WQ METALS, 07/03 | PB TOT | 2003-07-08 13:00 | ND | mg/L | SC-4
200026685 | SC-4 FIELD DUP WQ METAL TOT TOTS, 07/03 | TL TOT | 2003-07-08 13:00 | ND | mg/L | SC-4
200026685 | SC-4 FIELD DUP WQ METALS, 07/03 | TL TOT | 2003-07-08 13:00 | ND | mg/L | SC-4
200026685 | SC-4 FIELD DUP WQ METALS, 07/03 | TL TOT | 2003-07-08 13:00 | ND | mg/L | SC-4
200026685 | SC-4 FIELD DUP WQ METALS, 07/03 | TL TOT | 2003-07-08 13:00 | ND | mg/L | SC-4
200026680 | SC-4 WQ COD 07/03 | COD | 2003-07-08 13:00 | 37 | mg/L | SC-4
200026680 | SC-4 WQ COD 07/03 | COD | 2003-07-08 13:00 | 37 | mg/L | SC-4
200026680 | SC-4 WQ COD 07/03 | DO | 2003-07-08 13:00 | 7 | mg/L | SC-4
200026680 | SC-4 WQ COD 07/03 | DO | 2003-07-08 13:00 | 7 | mg/L | SC-4
200026680 | SC-4 WQ COD 07/03 | pH | 2003-07-08 13:00 | 6.4 | SU | SC-4
200026680 | SC-4 WQ COD 07/03 | pH | 2003-07-08 13:00 | 6.4 | SU | SC-4
200026680 | SC-4 WQ COD 07/03 | Temp | 2003-07-08 13:00 | 25 | ° C | SC-4
200026680 | SC-4 WQ COD 07/03 | Temp | 2003-07-08 13:00 | 25 | ° C | SC-4
200026684 | SC-4 WQ METAL TOT TOTS, 07/03 | AL TOT TOT TOT | 2003-07-08 13:00 | ND | mg/L | SC-4
200026684 | SC-4 WQ METALS, 07/03 | AL TOT | 2003-07-08 13:00 | ND | mg/L | SC-4
200026684 | SC-4 WQ METALS, 07/03 | AL TOT | 2003-07-08 13:00 | ND | mg/L | SC-4
200026684 | SC-4 WQ METALS, 07/03 | AL TOT | 2003-07-08 13:00 | ND | mg/L | SC-4
200026684 | SC-4 WQ METAL TOT TOTS, 07/03 | BE TOT | 2003-07-08 13:00 | ND | mg/L | SC-4
200026684 | SC-4 WQ METALS, 07/03 | BE TOT | 2003-07-08 13:00 | ND | mg/L | SC-4
200026684 | SC-4 WQ METALS, 07/03 | BE TOT | 2003-07-08 13:00 | ND | mg/L | SC-4
200026684 | SC-4 WQ METALS, 07/03 | BE TOT | 2003-07-08 13:00 | ND | mg/L | SC-4
200026684 | SC-4 WQ METAL TOT TOTS, 07/03 | CD TOT | 2003-07-08 13:00 | ND | mg/L | SC-4
200026684 | SC-4 WQ METALS, 07/03 | CD TOT | 2003-07-08 13:00 | ND | mg/L | SC-4
200026684 | SC-4 WQ METALS, 07/03 | CD TOT | 2003-07-08 13:00 | ND | mg/L | SC-4
200026684 | SC-4 WQ METALS, 07/03 | CD TOT | 2003-07-08 13:00 | ND | mg/L | SC-4
200026684 | SC-4 WQ METAL TOT TOTS, 07/03 | CR TOT | 2003-07-08 13:00 | ND | mg/L | SC-4
200026684 | SC-4 WQ METALS, 07/03 | CR TOT | 2003-07-08 13:00 | ND | mg/L | SC-4
200026684 | SC-4 WQ METALS, 07/03 | CR TOT | 2003-07-08 13:00 | ND | mg/L | SC-4
200026684 | SC-4 WQ METALS, 07/03 | CR TOT | 2003-07-08 13:00 | ND | mg/L | SC-4
200026684 | SC-4 WQ METAL TOT TOTS, 07/03 | CU TOT | 2003-07-08 13:00 | 0.01089 | mg/L | SC-4
200026684 | SC-4 WQ METALS, 07/03 | CU TOT | 2003-07-08 13:00 | 0.01089 | mg/L | SC-4
200026684 | SC-4 WQ METALS, 07/03 | CU TOT | 2003-07-08 13:00 | 0.01089 | mg/L | SC-4
200026684 | SC-4 WQ METALS, 07/03 | CU TOT | 2003-07-08 13:00 | 0.01089 | mg/L | SC-4
200026684 | SC-4 WQ METAL TOT TOTS, 07/03 | FE TOT | 2003-07-08 13:00 | 1.2571 | mg/L | SC-4
200026684 | SC-4 WQ METALS, 07/03 | FE TOT | 2003-07-08 13:00 | 1.2571 | mg/L | SC-4
200026684 | SC-4 WQ METALS, 07/03 | FE TOT | 2003-07-08 13:00 | 1.2571 | mg/L | SC-4
200026684 | SC-4 WQ METALS, 07/03 | FE TOT | 2003-07-08 13:00 | 1.2571 | mg/L | SC-4
200026684 | SC-4 WQ METAL TOT TOTS, 07/03 | MN TOT | 2003-07-08 13:00 | 0.10778 | mg/L | SC-4
200026684 | SC-4 WQ METALS, 07/03 | MN TOT | 2003-07-08 13:00 | 0.10778 | mg/L | SC-4
200026684 | SC-4 WQ METALS, 07/03 | MN TOT | 2003-07-08 13:00 | 0.10778 | mg/L | SC-4
200026684 | SC-4 WQ METALS, 07/03 | MN TOT | 2003-07-08 13:00 | 0.10778 | mg/L | SC-4
200026684 | SC-4 WQ METAL TOT TOTS, 07/03 | NI TOT | 2003-07-08 13:00 | ND | mg/L | SC-4
200026684 | SC-4 WQ METALS, 07/03 | NI TOT | 2003-07-08 13:00 | ND | mg/L | SC-4
200026684 | SC-4 WQ METALS, 07/03 | NI TOT | 2003-07-08 13:00 | ND | mg/L | SC-4
200026684 | SC-4 WQ METALS, 07/03 | NI TOT | 2003-07-08 13:00 | ND | mg/L | SC-4
200026684 | SC-4 WQ METAL TOT TOTS, 07/03 | PB TOT | 2003-07-08 13:00 | ND | mg/L | SC-4
200026684 | SC-4 WQ METALS, 07/03 | PB TOT | 2003-07-08 13:00 | ND | mg/L | SC-4
200026684 | SC-4 WQ METALS, 07/03 | PB TOT | 2003-07-08 13:00 | ND | mg/L | SC-4
200026684 | SC-4 WQ METALS, 07/03 | PB TOT | 2003-07-08 13:00 | ND | mg/L | SC-4
200026684 | SC-4 WQ METAL TOT TOTS, 07/03 | TL TOT | 2003-07-08 13:00 | ND | mg/L | SC-4
200026684 | SC-4 WQ METALS, 07/03 | TL TOT | 2003-07-08 13:00 | ND | mg/L | SC-4
200026684 | SC-4 WQ METALS, 07/03 | TL TOT | 2003-07-08 13:00 | ND | mg/L | SC-4
200026684 | SC-4 WQ METALS, 07/03 | TL TOT | 2003-07-08 13:00 | ND | mg/L | SC-4
200026682 | SC-4 WQ TSS 07/03 | TSS | 2003-07-08 13:00 | 5 | mg/L | SC-4
200026681 | SC-4-2 WQ COD 07/03 | COD | 2003-07-08 13:00 | 34 | mg/L | SC-4
200026681 | SC-4-2 WQ COD 07/03 | COD | 2003-07-08 13:00 | 34 | mg/L | SC-4
200026681 | SC-4-2 WQ COD 07/03 | DO | 2003-07-08 13:00 | 7 | mg/L | SC-4
200026681 | SC-4-2 WQ COD 07/03 | DO | 2003-07-08 13:00 | 7 | mg/L | SC-4
200026681 | SC-4-2 WQ COD 07/03 | pH | 2003-07-08 13:00 | 6.4 | SU | SC-4
200026681 | SC-4-2 WQ COD 07/03 | pH | 2003-07-08 13:00 | 6.4 | SU | SC-4
200026681 | SC-4-2 WQ COD 07/03 | Temp | 2003-07-08 13:00 | 25 | ° C | SC-4
200026681 | SC-4-2 WQ COD 07/03 | Temp | 2003-07-08 13:00 | 25 | ° C | SC-4
200026683 | SC-4-2 WQ TSS 07/03 | TSS | 2003-07-08 13:00 | 4 | mg/L | SC-4
200026673 | PB-3 WQ COD 07/03 | COD | 2003-07-08 13:30 | 42 | mg/L | PB-3
200026673 | PB-3 WQ COD 07/03 | COD | 2003-07-08 13:30 | 42 | mg/L | PB-3
200026673 | PB-3 WQ COD 07/03 | DO | 2003-07-08 13:30 | 7.6 | mg/L | PB-3
200026673 | PB-3 WQ COD 07/03 | DO | 2003-07-08 13:30 | 7.6 | mg/L | PB-3
200026673 | PB-3 WQ COD 07/03 | pH | 2003-07-08 13:30 | 6.1 | SU | PB-3
200026673 | PB-3 WQ COD 07/03 | pH | 2003-07-08 13:30 | 6.1 | SU | PB-3
200026673 | PB-3 WQ COD 07/03 | Temp | 2003-07-08 13:30 | 25 | ° C | PB-3
200026673 | PB-3 WQ COD 07/03 | Temp | 2003-07-08 13:30 | 25 | ° C | PB-3
200026675 | PB-3 WQ METAL TOT TOTS , 07/03 | AL TOT TOT TOT | 2003-07-08 13:30 | 0.80573 | mg/L | PB-3
200026675 | PB-3 WQ METAL TOT TOTS , 07/03 | BE TOT | 2003-07-08 13:30 | ND | mg/L | PB-3
200026675 | PB-3 WQ METALS , 07/03 | BE TOT | 2003-07-08 13:30 | ND | mg/L | PB-3
200026675 | PB-3 WQ METALS , 07/03 | BE TOT | 2003-07-08 13:30 | ND | mg/L | PB-3
200026675 | PB-3 WQ METALS , 07/03 | BE TOT | 2003-07-08 13:30 | ND | mg/L | PB-3
200026675 | PB-3 WQ METAL TOT TOTS , 07/03 | CD TOT | 2003-07-08 13:30 | 0.0013386 | mg/L | PB-3
200026675 | PB-3 WQ METALS , 07/03 | CD TOT | 2003-07-08 13:30 | 0.0013386 | mg/L | PB-3
200026675 | PB-3 WQ METALS , 07/03 | CD TOT | 2003-07-08 13:30 | 0.0013386 | mg/L | PB-3
200026675 | PB-3 WQ METALS , 07/03 | CD TOT | 2003-07-08 13:30 | 0.0013386 | mg/L | PB-3
200026675 | PB-3 WQ METAL TOT TOTS , 07/03 | CR TOT | 2003-07-08 13:30 | ND | mg/L | PB-3
200026675 | PB-3 WQ METALS , 07/03 | CR TOT | 2003-07-08 13:30 | ND | mg/L | PB-3
200026675 | PB-3 WQ METALS , 07/03 | CR TOT | 2003-07-08 13:30 | ND | mg/L | PB-3
200026675 | PB-3 WQ METALS , 07/03 | CR TOT | 2003-07-08 13:30 | ND | mg/L | PB-3
200026675 | PB-3 WQ METAL TOT TOTS , 07/03 | CU TOT | 2003-07-08 13:30 | ND | mg/L | PB-3
200026675 | PB-3 WQ METALS , 07/03 | CU TOT | 2003-07-08 13:30 | ND | mg/L | PB-3
200026675 | PB-3 WQ METALS , 07/03 | CU TOT | 2003-07-08 13:30 | ND | mg/L | PB-3
200026675 | PB-3 WQ METALS , 07/03 | CU TOT | 2003-07-08 13:30 | ND | mg/L | PB-3
200026675 | PB-3 WQ METAL TOT TOTS , 07/03 | FE TOT | 2003-07-08 13:30 | 1.8912 | mg/L | PB-3
200026675 | PB-3 WQ METALS , 07/03 | FE TOT | 2003-07-08 13:30 | 1.8912 | mg/L | PB-3
200026675 | PB-3 WQ METALS , 07/03 | FE TOT | 2003-07-08 13:30 | 1.8912 | mg/L | PB-3
200026675 | PB-3 WQ METALS , 07/03 | FE TOT | 2003-07-08 13:30 | 1.8912 | mg/L | PB-3
200026675 | PB-3 WQ METAL TOT TOTS , 07/03 | MN TOT | 2003-07-08 13:30 | 0.14798 | mg/L | PB-3
200026675 | PB-3 WQ METALS , 07/03 | MN TOT | 2003-07-08 13:30 | 0.14798 | mg/L | PB-3
200026675 | PB-3 WQ METALS , 07/03 | MN TOT | 2003-07-08 13:30 | 0.14798 | mg/L | PB-3
200026675 | PB-3 WQ METALS , 07/03 | MN TOT | 2003-07-08 13:30 | 0.14798 | mg/L | PB-3
200026675 | PB-3 WQ METAL TOT TOTS , 07/03 | NI TOT | 2003-07-08 13:30 | ND | mg/L | PB-3
200026675 | PB-3 WQ METALS , 07/03 | NI TOT | 2003-07-08 13:30 | ND | mg/L | PB-3
200026675 | PB-3 WQ METALS , 07/03 | NI TOT | 2003-07-08 13:30 | ND | mg/L | PB-3
200026675 | PB-3 WQ METALS , 07/03 | NI TOT | 2003-07-08 13:30 | ND | mg/L | PB-3
200026675 | PB-3 WQ METAL TOT TOTS , 07/03 | PB TOT | 2003-07-08 13:30 | ND | mg/L | PB-3
200026675 | PB-3 WQ METALS , 07/03 | PB TOT | 2003-07-08 13:30 | ND | mg/L | PB-3
200026675 | PB-3 WQ METALS , 07/03 | PB TOT | 2003-07-08 13:30 | ND | mg/L | PB-3
200026675 | PB-3 WQ METALS , 07/03 | PB TOT | 2003-07-08 13:30 | ND | mg/L | PB-3
200026675 | PB-3 WQ METAL TOT TOTS , 07/03 | TL TOT | 2003-07-08 13:30 | ND | mg/L | PB-3
200026675 | PB-3 WQ METALS , 07/03 | TL TOT | 2003-07-08 13:30 | ND | mg/L | PB-3
200026675 | PB-3 WQ METALS , 07/03 | TL TOT | 2003-07-08 13:30 | ND | mg/L | PB-3
200026675 | PB-3 WQ METALS , 07/03 | TL TOT | 2003-07-08 13:30 | ND | mg/L | PB-3
200026674 | PB-3 WQ TSS 07/03 | TSS | 2003-07-08 13:30 | 12 | mg/L | PB-3
200026690 | FM-6 WQ COD 07/03 | COD | 2003-07-08 14:00 | 20 | mg/L | FM-6
200026690 | FM-6 WQ COD 07/03 | COD | 2003-07-08 14:00 | 20 | mg/L | FM-6
200026690 | FM-6 WQ COD 07/03 | DO | 2003-07-08 14:00 | 7.8 | mg/L | FM-6
200026690 | FM-6 WQ COD 07/03 | DO | 2003-07-08 14:00 | 7.8 | mg/L | FM-6
200026690 | FM-6 WQ COD 07/03 | pH | 2003-07-08 14:00 | 6.3 | SU | FM-6
200026690 | FM-6 WQ COD 07/03 | pH | 2003-07-08 14:00 | 6.3 | SU | FM-6
200026690 | FM-6 WQ COD 07/03 | Temp | 2003-07-08 14:00 | 26 | ° C | FM-6
200026690 | FM-6 WQ COD 07/03 | Temp | 2003-07-08 14:00 | 26 | ° C | FM-6
200026700 | FM-6 WQ METAL TOT TOTS, 07/03 | AL TOT TOT TOT | 2003-07-08 14:00 | ND | mg/L | FM-6
200026700 | FM-6 WQ METAL TOT TOTS, 07/03 | BE TOT | 2003-07-08 14:00 | ND | mg/L | FM-6
200026700 | FM-6 WQ METALS, 07/03 | BE TOT | 2003-07-08 14:00 | ND | mg/L | FM-6
200026700 | FM-6 WQ METALS, 07/03 | BE TOT | 2003-07-08 14:00 | ND | mg/L | FM-6
200026700 | FM-6 WQ METALS, 07/03 | BE TOT | 2003-07-08 14:00 | ND | mg/L | FM-6
200026700 | FM-6 WQ METAL TOT TOTS, 07/03 | CD TOT | 2003-07-08 14:00 | ND | mg/L | FM-6
200026700 | FM-6 WQ METALS, 07/03 | CD TOT | 2003-07-08 14:00 | ND | mg/L | FM-6
200026700 | FM-6 WQ METALS, 07/03 | CD TOT | 2003-07-08 14:00 | ND | mg/L | FM-6
200026700 | FM-6 WQ METALS, 07/03 | CD TOT | 2003-07-08 14:00 | ND | mg/L | FM-6
200026700 | FM-6 WQ METAL TOT TOTS, 07/03 | CR TOT | 2003-07-08 14:00 | ND | mg/L | FM-6
200026700 | FM-6 WQ METALS, 07/03 | CR TOT | 2003-07-08 14:00 | ND | mg/L | FM-6
200026700 | FM-6 WQ METALS, 07/03 | CR TOT | 2003-07-08 14:00 | ND | mg/L | FM-6
200026700 | FM-6 WQ METALS, 07/03 | CR TOT | 2003-07-08 14:00 | ND | mg/L | FM-6
200026700 | FM-6 WQ METAL TOT TOTS, 07/03 | CU TOT | 2003-07-08 14:00 | 0.0054304 | mg/L | FM-6
200026700 | FM-6 WQ METALS, 07/03 | CU TOT | 2003-07-08 14:00 | 0.0054304 | mg/L | FM-6
200026700 | FM-6 WQ METALS, 07/03 | CU TOT | 2003-07-08 14:00 | 0.0054304 | mg/L | FM-6
200026700 | FM-6 WQ METALS, 07/03 | CU TOT | 2003-07-08 14:00 | 0.0054304 | mg/L | FM-6
200026700 | FM-6 WQ METAL TOT TOTS, 07/03 | FE TOT | 2003-07-08 14:00 | 1.3856 | mg/L | FM-6
200026700 | FM-6 WQ METALS, 07/03 | FE TOT | 2003-07-08 14:00 | 1.3856 | mg/L | FM-6
200026700 | FM-6 WQ METALS, 07/03 | FE TOT | 2003-07-08 14:00 | 1.3856 | mg/L | FM-6
200026700 | FM-6 WQ METALS, 07/03 | FE TOT | 2003-07-08 14:00 | 1.3856 | mg/L | FM-6
200026700 | FM-6 WQ METAL TOT TOTS, 07/03 | MN TOT | 2003-07-08 14:00 | 0.068547 | mg/L | FM-6
200026700 | FM-6 WQ METALS, 07/03 | MN TOT | 2003-07-08 14:00 | 0.068547 | mg/L | FM-6
200026700 | FM-6 WQ METALS, 07/03 | MN TOT | 2003-07-08 14:00 | 0.068547 | mg/L | FM-6
200026700 | FM-6 WQ METALS, 07/03 | MN TOT | 2003-07-08 14:00 | 0.068547 | mg/L | FM-6
200026700 | FM-6 WQ METAL TOT TOTS, 07/03 | NI TOT | 2003-07-08 14:00 | ND | mg/L | FM-6
200026700 | FM-6 WQ METALS, 07/03 | NI TOT | 2003-07-08 14:00 | ND | mg/L | FM-6
200026700 | FM-6 WQ METALS, 07/03 | NI TOT | 2003-07-08 14:00 | ND | mg/L | FM-6
200026700 | FM-6 WQ METALS, 07/03 | NI TOT | 2003-07-08 14:00 | ND | mg/L | FM-6
200026700 | FM-6 WQ METAL TOT TOTS, 07/03 | PB TOT | 2003-07-08 14:00 | ND | mg/L | FM-6
200026700 | FM-6 WQ METALS, 07/03 | PB TOT | 2003-07-08 14:00 | ND | mg/L | FM-6
200026700 | FM-6 WQ METALS, 07/03 | PB TOT | 2003-07-08 14:00 | ND | mg/L | FM-6
200026700 | FM-6 WQ METALS, 07/03 | PB TOT | 2003-07-08 14:00 | ND | mg/L | FM-6
200026700 | FM-6 WQ METAL TOT TOTS, 07/03 | TL TOT | 2003-07-08 14:00 | ND | mg/L | FM-6
200026700 | FM-6 WQ METALS, 07/03 | TL TOT | 2003-07-08 14:00 | ND | mg/L | FM-6
200026700 | FM-6 WQ METALS, 07/03 | TL TOT | 2003-07-08 14:00 | ND | mg/L | FM-6
200026700 | FM-6 WQ METALS, 07/03 | TL TOT | 2003-07-08 14:00 | ND | mg/L | FM-6
200026692 | FM-6 WQ TSS 07/03 | TSS | 2003-07-08 14:00 | 5 | mg/L | FM-6
200026686 | BDC WQ COD 07/03 | COD | 2003-07-08 14:30 | <20 | mg/L | BDC
200026686 | BDC WQ COD 07/03 | COD | 2003-07-08 14:30 | <20 | mg/L | BDC
200026686 | BDC WQ COD 07/03 | DO | 2003-07-08 14:30 | 8.5 | mg/L | BDC
200026686 | BDC WQ COD 07/03 | DO | 2003-07-08 14:30 | 8.5 | mg/L | BDC
200026686 | BDC WQ COD 07/03 | pH | 2003-07-08 14:30 | 6.4 | SU | BDC
200026686 | BDC WQ COD 07/03 | pH | 2003-07-08 14:30 | 6.4 | SU | BDC
200026686 | BDC WQ COD 07/03 | Temp | 2003-07-08 14:30 | 25 | ° C | BDC
200026686 | BDC WQ COD 07/03 | Temp | 2003-07-08 14:30 | 25 | ｰ C | BDC
200026703 | BDC WQ METAL TOT TOTS, 07/03 | AL TOT TOT TOT | 2003-07-08 14:30 | 0.50105 | mg/L | BDC
200026703 | BDC WQ METAL TOT TOTS, 07/03 | BE TOT | 2003-07-08 14:30 | ND | mg/L | BDC
200026703 | BDC WQ METAL TOT TOTS, 07/03 | CD TOT | 2003-07-08 14:30 | 0.0010876 | mg/L | BDC
200026703 | BDC WQ METAL TOT TOTS, 07/03 | CR TOT | 2003-07-08 14:30 | ND | mg/L | BDC
200026703 | BDC WQ METAL TOT TOTS, 07/03 | CU TOT | 2003-07-08 14:30 | 0.0050535 | mg/L | BDC
200026703 | BDC WQ METAL TOT TOTS, 07/03 | FE TOT | 2003-07-08 14:30 | 0.8859 | mg/L | BDC
200026703 | BDC WQ METAL TOT TOTS, 07/03 | MN TOT | 2003-07-08 14:30 | 0.095182 | mg/L | BDC
200026703 | BDC WQ METAL TOT TOTS, 07/03 | NI TOT | 2003-07-08 14:30 | ND | mg/L | BDC
200026703 | BDC WQ METAL TOT TOTS, 07/03 | PB TOT | 2003-07-08 14:30 | ND | mg/L | BDC
200026703 | BDC WQ METAL TOT TOTS, 07/03 | TL TOT | 2003-07-08 14:30 | ND | mg/L | BDC
200026706 | BDC WQ TSS 07/03 | TSS | 2003-07-08 14:30 | 9 | mg/L | BDC
200026688 | U3R-4 WQ COD 07/03 | COD | 2003-07-08 14:50 | <20 | mg/L | U3R-4
200026688 | U3R-4 WQ COD 07/03 | DO | 2003-07-08 14:50 | 7.6 | mg/L | U3R-4
200026688 | U3R-4 WQ COD 07/03 | pH | 2003-07-08 14:50 | 6.1 | SU | U3R-4
200026688 | U3R-4 WQ COD 07/03 | Temp | 2003-07-08 14:50 | 24 | ° C | U3R-4
200026708 | U3R-4 WQ METAL TOT TOTS, 07/03 | AL TOT TOT TOT | 2003-07-08 14:50 | ND | mg/L | U3R-4
200026708 | U3R-4 WQ METALS, 07/03 | AL TOT | 2003-07-08 14:50 | ND | mg/L | U3R-4
200026708 | U3R-4 WQ METALS, 07/03 | AL TOT | 2003-07-08 14:50 | ND | mg/L | U3R-4
200026708 | U3R-4 WQ METALS, 07/03 | AL TOT | 2003-07-08 14:50 | ND | mg/L | U3R-4
200026708 | U3R-4 WQ METAL TOT TOTS, 07/03 | BE TOT | 2003-07-08 14:50 | ND | mg/L | U3R-4
200026708 | U3R-4 WQ METALS, 07/03 | BE TOT | 2003-07-08 14:50 | ND | mg/L | U3R-4
200026708 | U3R-4 WQ METALS, 07/03 | BE TOT | 2003-07-08 14:50 | ND | mg/L | U3R-4
200026708 | U3R-4 WQ METALS, 07/03 | BE TOT | 2003-07-08 14:50 | ND | mg/L | U3R-4
200026708 | U3R-4 WQ METAL TOT TOTS, 07/03 | CD TOT | 2003-07-08 14:50 | ND | mg/L | U3R-4
200026708 | U3R-4 WQ METALS, 07/03 | CD TOT | 2003-07-08 14:50 | ND | mg/L | U3R-4
200026708 | U3R-4 WQ METALS, 07/03 | CD TOT | 2003-07-08 14:50 | ND | mg/L | U3R-4
200026708 | U3R-4 WQ METALS, 07/03 | CD TOT | 2003-07-08 14:50 | ND | mg/L | U3R-4
200026708 | U3R-4 WQ METAL TOT TOTS, 07/03 | CR TOT | 2003-07-08 14:50 | ND | mg/L | U3R-4
200026708 | U3R-4 WQ METALS, 07/03 | CR TOT | 2003-07-08 14:50 | ND | mg/L | U3R-4
200026708 | U3R-4 WQ METALS, 07/03 | CR TOT | 2003-07-08 14:50 | ND | mg/L | U3R-4
200026708 | U3R-4 WQ METALS, 07/03 | CR TOT | 2003-07-08 14:50 | ND | mg/L | U3R-4
200026708 | U3R-4 WQ METAL TOT TOTS, 07/03 | CU TOT | 2003-07-08 14:50 | 0.027757 | mg/L | U3R-4
200026708 | U3R-4 WQ METALS, 07/03 | CU TOT | 2003-07-08 14:50 | 0.027757 | mg/L | U3R-4
200026708 | U3R-4 WQ METALS, 07/03 | CU TOT | 2003-07-08 14:50 | 0.027757 | mg/L | U3R-4
200026708 | U3R-4 WQ METALS, 07/03 | CU TOT | 2003-07-08 14:50 | 0.027757 | mg/L | U3R-4
200026708 | U3R-4 WQ METAL TOT TOTS, 07/03 | FE TOT | 2003-07-08 14:50 | 0.67268 | mg/L | U3R-4
200026708 | U3R-4 WQ METALS, 07/03 | FE TOT | 2003-07-08 14:50 | 0.67268 | mg/L | U3R-4
200026708 | U3R-4 WQ METALS, 07/03 | FE TOT | 2003-07-08 14:50 | 0.67268 | mg/L | U3R-4
200026708 | U3R-4 WQ METALS, 07/03 | FE TOT | 2003-07-08 14:50 | 0.67268 | mg/L | U3R-4
200026708 | U3R-4 WQ METAL TOT TOTS, 07/03 | MN TOT | 2003-07-08 14:50 | 0.017334 | mg/L | U3R-4
200026708 | U3R-4 WQ METALS, 07/03 | MN TOT | 2003-07-08 14:50 | 0.017334 | mg/L | U3R-4
200026708 | U3R-4 WQ METALS, 07/03 | MN TOT | 2003-07-08 14:50 | 0.017334 | mg/L | U3R-4
200026708 | U3R-4 WQ METALS, 07/03 | MN TOT | 2003-07-08 14:50 | 0.017334 | mg/L | U3R-4
200026708 | U3R-4 WQ METAL TOT TOTS, 07/03 | NI TOT | 2003-07-08 14:50 | ND | mg/L | U3R-4
200026708 | U3R-4 WQ METALS, 07/03 | NI TOT | 2003-07-08 14:50 | ND | mg/L | U3R-4
200026708 | U3R-4 WQ METALS, 07/03 | NI TOT | 2003-07-08 14:50 | ND | mg/L | U3R-4
200026708 | U3R-4 WQ METALS, 07/03 | NI TOT | 2003-07-08 14:50 | ND | mg/L | U3R-4
200026708 | U3R-4 WQ METAL TOT TOTS, 07/03 | PB TOT | 2003-07-08 14:50 | ND | mg/L | U3R-4
200026708 | U3R-4 WQ METALS, 07/03 | PB TOT | 2003-07-08 14:50 | ND | mg/L | U3R-4
200026708 | U3R-4 WQ METALS, 07/03 | PB TOT | 2003-07-08 14:50 | ND | mg/L | U3R-4
200026708 | U3R-4 WQ METALS, 07/03 | PB TOT | 2003-07-08 14:50 | ND | mg/L | U3R-4
200026708 | U3R-4 WQ METAL TOT TOTS, 07/03 | TL TOT | 2003-07-08 14:50 | ND | mg/L | U3R-4
200026708 | U3R-4 WQ METALS, 07/03 | TL TOT | 2003-07-08 14:50 | ND | mg/L | U3R-4
200026708 | U3R-4 WQ METALS, 07/03 | TL TOT | 2003-07-08 14:50 | ND | mg/L | U3R-4
200026708 | U3R-4 WQ METALS, 07/03 | TL TOT | 2003-07-08 14:50 | ND | mg/L | U3R-4
200026696 | U3R-4 WQ TSS 7/03 | TSS | 2003-07-08 14:50 | 6 | mg/L | U3R-4
200029100 | RM-160 WQ COD 08/03 | COD | 2003-08-05 08:00 | <20 | mg/L | RM-160
200029100 | RM-160 WQ COD 08/03 | COD | 2003-08-05 08:00 | <20 | mg/L | RM-160
200029100 | RM-160 WQ COD 08/03 | DO | 2003-08-05 08:00 | 7.75 | mg/L | RM-160
200029100 | RM-160 WQ COD 08/03 | DO | 2003-08-05 08:00 | 7.75 | mg/L | RM-160
200029100 | RM-160 WQ COD 08/03 | pH | 2003-08-05 08:00 | 6.95 | SU | RM-160
200029100 | RM-160 WQ COD 08/03 | pH | 2003-08-05 08:00 | 6.95 | SU | RM-160
200029100 | RM-160 WQ COD 08/03 | Temp | 2003-08-05 08:00 | 22.1 | ° C | RM-160
200029100 | RM-160 WQ COD 08/03 | Temp | 2003-08-05 08:00 | 22.1 | ° C | RM-160
200029104 | RM-160 WQ METAL TOT TOTS | AL TOT TOT TOT | 2003-08-05 08:00 | 0.31497 | mg/L | RM-160
200029104 | RM-160 WQ METALS | AL TOT | 2003-08-05 08:00 | 0.31497 | mg/L | RM-160
200029104 | RM-160 WQ METAL TOT TOTS | BE TOT | 2003-08-05 08:00 | ND | mg/L | RM-160
200029104 | RM-160 WQ METALS | BE TOT | 2003-08-05 08:00 | ND | mg/L | RM-160
200029104 | RM-160 WQ METAL TOT TOTS | CD TOT | 2003-08-05 08:00 | ND | mg/L | RM-160
200029104 | RM-160 WQ METALS | CD TOT | 2003-08-05 08:00 | ND | mg/L | RM-160
200029104 | RM-160 WQ METAL TOT TOTS | CR TOT | 2003-08-05 08:00 | ND | mg/L | RM-160
200029104 | RM-160 WQ METALS | CR TOT | 2003-08-05 08:00 | ND | mg/L | RM-160
200029104 | RM-160 WQ METAL TOT TOTS | CU TOT | 2003-08-05 08:00 | ND | mg/L | RM-160
200029104 | RM-160 WQ METALS | CU TOT | 2003-08-05 08:00 | ND | mg/L | RM-160
200029104 | RM-160 WQ METAL TOT TOTS | FE TOT | 2003-08-05 08:00 | 0.7439 | mg/L | RM-160
200029104 | RM-160 WQ METALS | FE TOT | 2003-08-05 08:00 | 0.7439 | mg/L | RM-160
200029104 | RM-160 WQ METAL TOT TOTS | HG TOT | 2003-08-05 08:00 | ND | ug/L | RM-160
200029104 | RM-160 WQ METAL TOT TOTS | HG TOT | 2003-08-05 08:00 | <0.01 | ug/L | RM-160
200029104 | RM-160 WQ METALS | HG TOT | 2003-08-05 08:00 | ND | ug/L | RM-160
200029104 | RM-160 WQ METALS | HG TOT | 2003-08-05 08:00 | <0.01 | ug/L | RM-160
200029104 | RM-160 WQ METAL TOT TOTS | MN TOT | 2003-08-05 08:00 | 0.16458 | mg/L | RM-160
200029104 | RM-160 WQ METALS | MN TOT | 2003-08-05 08:00 | 0.16458 | mg/L | RM-160
200029104 | RM-160 WQ METAL TOT TOTS | NI TOT | 2003-08-05 08:00 | ND | mg/L | RM-160
200029104 | RM-160 WQ METALS | NI TOT | 2003-08-05 08:00 | ND | mg/L | RM-160
200029104 | RM-160 WQ METAL TOT TOTS | PB TOT | 2003-08-05 08:00 | ND | mg/L | RM-160
200029104 | RM-160 WQ METALS | PB TOT | 2003-08-05 08:00 | ND | mg/L | RM-160
200029104 | RM-160 WQ METAL TOT TOTS | TL TOT | 2003-08-05 08:00 | ND | mg/L | RM-160
200029104 | RM-160 WQ METALS | TL TOT | 2003-08-05 08:00 | ND | mg/L | RM-160
200029107 | RM-160 WQ TSS 08/03 | TSS | 2003-08-05 08:00 | 21 | mg/L | RM-160
200029066 | TB-5 FIELD DUP WQ METAL TOT TOTS | AL TOT TOT TOT | 2003-08-05 08:00 | ND | mg/L | TB-5
200029066 | TB-5 FIELD DUP WQ METALS | AL TOT | 2003-08-05 08:00 | ND | mg/L | TB-5
200029066 | TB-5 FIELD DUP WQ METAL TOT TOTS | BE TOT | 2003-08-05 08:00 | ND | mg/L | TB-5
200029066 | TB-5 FIELD DUP WQ METALS | BE TOT | 2003-08-05 08:00 | ND | mg/L | TB-5
200029066 | TB-5 FIELD DUP WQ METAL TOT TOTS | CD TOT | 2003-08-05 08:00 | 0.0013971 | mg/L | TB-5
200029066 | TB-5 FIELD DUP WQ METALS | CD TOT | 2003-08-05 08:00 | 0.0013971 | mg/L | TB-5
200029066 | TB-5 FIELD DUP WQ METAL TOT TOTS | CR TOT | 2003-08-05 08:00 | ND | mg/L | TB-5
200029066 | TB-5 FIELD DUP WQ METALS | CR TOT | 2003-08-05 08:00 | ND | mg/L | TB-5
200029066 | TB-5 FIELD DUP WQ METAL TOT TOTS | CU TOT | 2003-08-05 08:00 | ND | mg/L | TB-5
200029066 | TB-5 FIELD DUP WQ METALS | CU TOT | 2003-08-05 08:00 | ND | mg/L | TB-5
200029066 | TB-5 FIELD DUP WQ METAL TOT TOTS | FE TOT | 2003-08-05 08:00 | 2.9582 | mg/L | TB-5
200029066 | TB-5 FIELD DUP WQ METALS | FE TOT | 2003-08-05 08:00 | 2.9582 | mg/L | TB-5
200029066 | TB-5 FIELD DUP WQ METAL TOT TOTS | HG TOT | 2003-08-05 08:00 | ND | ug/L | TB-5
200029066 | TB-5 FIELD DUP WQ METAL TOT TOTS | HG TOT | 2003-08-05 08:00 | <0.01 | ug/L | TB-5
200029066 | TB-5 FIELD DUP WQ METALS | HG TOT | 2003-08-05 08:00 | ND | ug/L | TB-5
200029066 | TB-5 FIELD DUP WQ METALS | HG TOT | 2003-08-05 08:00 | <0.01 | ug/L | TB-5
200029066 | TB-5 FIELD DUP WQ METAL TOT TOTS | MN TOT | 2003-08-05 08:00 | 0.10403 | mg/L | TB-5
200029066 | TB-5 FIELD DUP WQ METALS | MN TOT | 2003-08-05 08:00 | 0.10403 | mg/L | TB-5
200029066 | TB-5 FIELD DUP WQ METAL TOT TOTS | NI TOT | 2003-08-05 08:00 | ND | mg/L | TB-5
200029066 | TB-5 FIELD DUP WQ METALS | NI TOT | 2003-08-05 08:00 | ND | mg/L | TB-5
200029066 | TB-5 FIELD DUP WQ METAL TOT TOTS | PB TOT | 2003-08-05 08:00 | ND | mg/L | TB-5
200029066 | TB-5 FIELD DUP WQ METALS | PB TOT | 2003-08-05 08:00 | ND | mg/L | TB-5
200029066 | TB-5 FIELD DUP WQ METAL TOT TOTS | TL TOT | 2003-08-05 08:00 | ND | mg/L | TB-5
200029066 | TB-5 FIELD DUP WQ METALS | TL TOT | 2003-08-05 08:00 | ND | mg/L | TB-5
200029061 | TB-5 WQ COD 08/03 | COD | 2003-08-05 08:00 | 34 | mg/L | TB-5
200029061 | TB-5 WQ COD 08/03 | COD | 2003-08-05 08:00 | 34 | mg/L | TB-5
200029061 | TB-5 WQ COD 08/03 | DO | 2003-08-05 08:00 | 9.7 | mg/L | TB-5
200029061 | TB-5 WQ COD 08/03 | DO | 2003-08-05 08:00 | 9.7 | mg/L | TB-5
200029061 | TB-5 WQ COD 08/03 | pH | 2003-08-05 08:00 | 6.1 | SU | TB-5
200029061 | TB-5 WQ COD 08/03 | pH | 2003-08-05 08:00 | 6.1 | SU | TB-5
200029061 | TB-5 WQ COD 08/03 | Temp | 2003-08-05 08:00 | 22 | ° C | TB-5
200029061 | TB-5 WQ COD 08/03 | Temp | 2003-08-05 08:00 | 22 | ° C | TB-5
200029065 | TB-5 WQ METAL TOT TOTS | AL TOT TOT TOT | 2003-08-05 08:00 | ND | mg/L | TB-5
200029065 | TB-5 WQ METALS | AL TOT | 2003-08-05 08:00 | ND | mg/L | TB-5
200029065 | TB-5 WQ METAL TOT TOTS | BE TOT | 2003-08-05 08:00 | ND | mg/L | TB-5
200029065 | TB-5 WQ METALS | BE TOT | 2003-08-05 08:00 | ND | mg/L | TB-5
200029065 | TB-5 WQ METAL TOT TOTS | CD TOT | 2003-08-05 08:00 | 0.0015363 | mg/L | TB-5
200029065 | TB-5 WQ METALS | CD TOT | 2003-08-05 08:00 | 0.0015363 | mg/L | TB-5
200029065 | TB-5 WQ METAL TOT TOTS | CR TOT | 2003-08-05 08:00 | ND | mg/L | TB-5
200029065 | TB-5 WQ METALS | CR TOT | 2003-08-05 08:00 | ND | mg/L | TB-5
200029065 | TB-5 WQ METAL TOT TOTS | CU TOT | 2003-08-05 08:00 | ND | mg/L | TB-5
200029065 | TB-5 WQ METALS | CU TOT | 2003-08-05 08:00 | ND | mg/L | TB-5
200029065 | TB-5 WQ METAL TOT TOTS | FE TOT | 2003-08-05 08:00 | 3.0308 | mg/L | TB-5
200029065 | TB-5 WQ METALS | FE TOT | 2003-08-05 08:00 | 3.0308 | mg/L | TB-5
200029065 | TB-5 WQ METAL TOT TOTS | HG TOT | 2003-08-05 08:00 | ND | ug/L | TB-5
200029065 | TB-5 WQ METAL TOT TOTS | HG TOT | 2003-08-05 08:00 | <0.01 | ug/L | TB-5
200029065 | TB-5 WQ METALS | HG TOT | 2003-08-05 08:00 | ND | ug/L | TB-5
200029065 | TB-5 WQ METALS | HG TOT | 2003-08-05 08:00 | <0.01 | ug/L | TB-5
200029065 | TB-5 WQ METAL TOT TOTS | MN TOT | 2003-08-05 08:00 | 0.099739 | mg/L | TB-5
200029065 | TB-5 WQ METALS | MN TOT | 2003-08-05 08:00 | 0.099739 | mg/L | TB-5
200029065 | TB-5 WQ METAL TOT TOTS | NI TOT | 2003-08-05 08:00 | ND | mg/L | TB-5
200029065 | TB-5 WQ METALS | NI TOT | 2003-08-05 08:00 | ND | mg/L | TB-5
200029065 | TB-5 WQ METAL TOT TOTS | PB TOT | 2003-08-05 08:00 | ND | mg/L | TB-5
200029065 | TB-5 WQ METALS | PB TOT | 2003-08-05 08:00 | ND | mg/L | TB-5
200029065 | TB-5 WQ METAL TOT TOTS | TL TOT | 2003-08-05 08:00 | ND | mg/L | TB-5
200029065 | TB-5 WQ METALS | TL TOT | 2003-08-05 08:00 | ND | mg/L | TB-5
200029063 | TB-5 WQ TSS 08/03 | TSS | 2003-08-05 08:00 | 10 | mg/L | TB-5
200029062 | TB-5-2 WQ COD 08/03 | COD | 2003-08-05 08:00 | 30 | mg/L | TB-5
200029062 | TB-5-2 WQ COD 08/03 | COD | 2003-08-05 08:00 | 30 | mg/L | TB-5
200029062 | TB-5-2 WQ COD 08/03 | DO | 2003-08-05 08:00 | 9.7 | mg/L | TB-5
200029062 | TB-5-2 WQ COD 08/03 | DO | 2003-08-05 08:00 | 9.7 | mg/L | TB-5
200029062 | TB-5-2 WQ COD 08/03 | pH | 2003-08-05 08:00 | 6.1 | SU | TB-5
200029062 | TB-5-2 WQ COD 08/03 | pH | 2003-08-05 08:00 | 6.1 | SU | TB-5
200029062 | TB-5-2 WQ COD 08/03 | Temp | 2003-08-05 08:00 | 22 | ° C | TB-5
200029062 | TB-5-2 WQ COD 08/03 | Temp | 2003-08-05 08:00 | 22 | ° C | TB-5
200029064 | TB-5-2 WQ TSS 08/03 | TSS | 2003-08-05 08:00 | 8 | mg/L | TB-5
200029072 | FM-2B WQ COD 08/03 | COD | 2003-08-05 08:40 | 23 | mg/L | FM-2B
200029072 | FM-2B WQ COD 08/03 | COD | 2003-08-05 08:40 | 23 | mg/L | FM-2B
200029072 | FM-2B WQ COD 08/03 | DO | 2003-08-05 08:40 | 6 | mg/L | FM-2B
200029072 | FM-2B WQ COD 08/03 | DO | 2003-08-05 08:40 | 6 | mg/L | FM-2B
200029072 | FM-2B WQ COD 08/03 | pH | 2003-08-05 08:40 | 5.9 | SU | FM-2B
200029072 | FM-2B WQ COD 08/03 | pH | 2003-08-05 08:40 | 5.9 | SU | FM-2B
200029072 | FM-2B WQ COD 08/03 | Temp | 2003-08-05 08:40 | 24 | ° C | FM-2B
200029072 | FM-2B WQ COD 08/03 | Temp | 2003-08-05 08:40 | 24 | ° C | FM-2B
200029084 | FM-2B WQ METAL TOT TOTS | AL TOT TOT TOT | 2003-08-05 08:40 | ND | mg/L | FM-2B
200029084 | FM-2B WQ METAL TOT TOTS | BE TOT | 2003-08-05 08:40 | ND | mg/L | FM-2B
200029084 | FM-2B WQ METALS | BE TOT | 2003-08-05 08:40 | ND | mg/L | FM-2B
200029084 | FM-2B WQ METAL TOT TOTS | CD TOT | 2003-08-05 08:40 | 0.0012541 | mg/L | FM-2B
200029084 | FM-2B WQ METALS | CD TOT | 2003-08-05 08:40 | 0.0012541 | mg/L | FM-2B
200029084 | FM-2B WQ METAL TOT TOTS | CR TOT | 2003-08-05 08:40 | ND | mg/L | FM-2B
200029084 | FM-2B WQ METALS | CR TOT | 2003-08-05 08:40 | ND | mg/L | FM-2B
200029084 | FM-2B WQ METAL TOT TOTS | CU TOT | 2003-08-05 08:40 | ND | mg/L | FM-2B
200029084 | FM-2B WQ METALS | CU TOT | 2003-08-05 08:40 | ND | mg/L | FM-2B
200029084 | FM-2B WQ METAL TOT TOTS | FE TOT | 2003-08-05 08:40 | 1.5499 | mg/L | FM-2B
200029084 | FM-2B WQ METALS | FE TOT | 2003-08-05 08:40 | 1.5499 | mg/L | FM-2B
200029084 | FM-2B WQ METAL TOT TOTS | HG TOT | 2003-08-05 08:40 | ND | ug/L | FM-2B
200029084 | FM-2B WQ METAL TOT TOTS | HG TOT | 2003-08-05 08:40 | <0.01 | ug/L | FM-2B
200029084 | FM-2B WQ METALS | HG TOT | 2003-08-05 08:40 | ND | ug/L | FM-2B
200029084 | FM-2B WQ METALS | HG TOT | 2003-08-05 08:40 | <0.01 | ug/L | FM-2B
200029084 | FM-2B WQ METAL TOT TOTS | MN TOT | 2003-08-05 08:40 | 0.11902 | mg/L | FM-2B
200029084 | FM-2B WQ METALS | MN TOT | 2003-08-05 08:40 | 0.11902 | mg/L | FM-2B
200029084 | FM-2B WQ METAL TOT TOTS | NI TOT | 2003-08-05 08:40 | ND | mg/L | FM-2B
200029084 | FM-2B WQ METALS | NI TOT | 2003-08-05 08:40 | ND | mg/L | FM-2B
200029084 | FM-2B WQ METAL TOT TOTS | PB TOT | 2003-08-05 08:40 | ND | mg/L | FM-2B
200029084 | FM-2B WQ METALS | PB TOT | 2003-08-05 08:40 | ND | mg/L | FM-2B
200029084 | FM-2B WQ METAL TOT TOTS | TL TOT | 2003-08-05 08:40 | ND | mg/L | FM-2B
200029084 | FM-2B WQ METALS | TL TOT | 2003-08-05 08:40 | ND | mg/L | FM-2B
200029074 | FM-2B WQ TSS 08/03 | TSS | 2003-08-05 08:40 | 4 | mg/L | FM-2B
200029089 | FM-2 WQ 08/03 | COD | 2003-08-05 09:10 | 27 | mg/L | FM-2
200029089 | FM-2 WQ 08/03 | COD | 2003-08-05 09:10 | 27 | mg/L | FM-2
200029089 | FM-2 WQ 08/03 | DO | 2003-08-05 09:10 | 6.7 | mg/L | FM-2
200029089 | FM-2 WQ 08/03 | DO | 2003-08-05 09:10 | 6.7 | mg/L | FM-2
200029089 | FM-2 WQ 08/03 | pH | 2003-08-05 09:10 | 5.9 | SU | FM-2
200029089 | FM-2 WQ 08/03 | pH | 2003-08-05 09:10 | 5.9 | SU | FM-2
200029089 | FM-2 WQ 08/03 | Temp | 2003-08-05 09:10 | 24 | ° C | FM-2
200029089 | FM-2 WQ 08/03 | Temp | 2003-08-05 09:10 | 24 | ° C | FM-2
200029085 | FM-2 WQ METAL TOT TOTS | AL TOT TOT TOT | 2003-08-05 09:10 | ND | mg/L | FM-2
200029085 | FM-2 WQ METAL TOT TOTS | BE TOT | 2003-08-05 09:10 | ND | mg/L | FM-2
200029085 | FM-2 WQ METALS | BE TOT | 2003-08-05 09:10 | ND | mg/L | FM-2
200029085 | FM-2 WQ METAL TOT TOTS | CD TOT | 2003-08-05 09:10 | ND | mg/L | FM-2
200029085 | FM-2 WQ METALS | CD TOT | 2003-08-05 09:10 | ND | mg/L | FM-2
200029085 | FM-2 WQ METAL TOT TOTS | CR TOT | 2003-08-05 09:10 | ND | mg/L | FM-2
200029085 | FM-2 WQ METALS | CR TOT | 2003-08-05 09:10 | ND | mg/L | FM-2
200029085 | FM-2 WQ METAL TOT TOTS | CU TOT | 2003-08-05 09:10 | ND | mg/L | FM-2
200029085 | FM-2 WQ METALS | CU TOT | 2003-08-05 09:10 | ND | mg/L | FM-2
200029085 | FM-2 WQ METAL TOT TOTS | FE TOT | 2003-08-05 09:10 | 2.2979 | mg/L | FM-2
200029085 | FM-2 WQ METALS | FE TOT | 2003-08-05 09:10 | 2.2979 | mg/L | FM-2
200029085 | FM-2 WQ METAL TOT TOTS | HG TOT | 2003-08-05 09:10 | ND | ug/L | FM-2
200029085 | FM-2 WQ METAL TOT TOTS | HG TOT | 2003-08-05 09:10 | <0.01 | ug/L | FM-2
200029085 | FM-2 WQ METALS | HG TOT | 2003-08-05 09:10 | ND | ug/L | FM-2
200029085 | FM-2 WQ METALS | HG TOT | 2003-08-05 09:10 | <0.01 | ug/L | FM-2
200029085 | FM-2 WQ METAL TOT TOTS | MN TOT | 2003-08-05 09:10 | 0.10744 | mg/L | FM-2
200029085 | FM-2 WQ METALS | MN TOT | 2003-08-05 09:10 | 0.10744 | mg/L | FM-2
200029085 | FM-2 WQ METAL TOT TOTS | NI TOT | 2003-08-05 09:10 | ND | mg/L | FM-2
200029085 | FM-2 WQ METALS | NI TOT | 2003-08-05 09:10 | ND | mg/L | FM-2
200029085 | FM-2 WQ METAL TOT TOTS | PB TOT | 2003-08-05 09:10 | ND | mg/L | FM-2
200029085 | FM-2 WQ METALS | PB TOT | 2003-08-05 09:10 | ND | mg/L | FM-2
200029085 | FM-2 WQ METAL TOT TOTS | TL TOT | 2003-08-05 09:10 | ND | mg/L | FM-2
200029085 | FM-2 WQ METALS | TL TOT | 2003-08-05 09:10 | ND | mg/L | FM-2
200029079 | FM-2 WQ TSS 08/03 | TSS | 2003-08-05 09:10 | 6 | mg/L | FM-2
200029093 | RM-150.4 WQ COD 08/03 | COD | 2003-08-05 09:10 | <20 | mg/L | RM-150.4
200029093 | RM-150.4 WQ COD 08/03 | COD | 2003-08-05 09:10 | <20 | mg/L | RM-150.4
200029093 | RM-150.4 WQ COD 08/03 | DO | 2003-08-05 09:10 | 7.7 | mg/L | RM-150.4
200029093 | RM-150.4 WQ COD 08/03 | DO | 2003-08-05 09:10 | 7.7 | mg/L | RM-150.4
200029093 | RM-150.4 WQ COD 08/03 | pH | 2003-08-05 09:10 | 6.91 | SU | RM-150.4
200029093 | RM-150.4 WQ COD 08/03 | pH | 2003-08-05 09:10 | 6.91 | SU | RM-150.4
200029093 | RM-150.4 WQ COD 08/03 | Temp | 2003-08-05 09:10 | 23 | ° C | RM-150.4
200029093 | RM-150.4 WQ COD, 08/03 | Temp | 2003-08-05 09:10 | 23 | ° C | RM-150.4
200029102 | RM-150.4 WQ METAL TOT TOTS | AL TOT TOT TOT | 2003-08-05 09:10 | ND | mg/L | RM-150.4
200029102 | RM-150.4 WQ METALS | AL TOT | 2003-08-05 09:10 | ND | mg/L | RM-150.4
200029102 | RM-150.4 WQ METAL TOT TOTS | BE TOT | 2003-08-05 09:10 | ND | mg/L | RM-150.4
200029102 | RM-150.4 WQ METALS | BE TOT | 2003-08-05 09:10 | ND | mg/L | RM-150.4
200029102 | RM-150.4 WQ METAL TOT TOTS | CD TOT | 2003-08-05 09:10 | ND | mg/L | RM-150.4
200029102 | RM-150.4 WQ METALS | CD TOT | 2003-08-05 09:10 | ND | mg/L | RM-150.4
200029102 | RM-150.4 WQ METAL TOT TOTS | CR TOT | 2003-08-05 09:10 | ND | mg/L | RM-150.4
200029102 | RM-150.4 WQ METALS | CR TOT | 2003-08-05 09:10 | ND | mg/L | RM-150.4
200029102 | RM-150.4 WQ METAL TOT TOTS | CU TOT | 2003-08-05 09:10 | ND | mg/L | RM-150.4
200029102 | RM-150.4 WQ METALS | CU TOT | 2003-08-05 09:10 | ND | mg/L | RM-150.4
200029102 | RM-150.4 WQ METAL TOT TOTS | FE TOT | 2003-08-05 09:10 | 0.78827 | mg/L | RM-150.4
200029102 | RM-150.4 WQ METALS | FE TOT | 2003-08-05 09:10 | 0.78827 | mg/L | RM-150.4
200029102 | RM-150.4 WQ METAL TOT TOTS | HG TOT | 2003-08-05 09:10 | ND | ug/L | RM-150.4
200029102 | RM-150.4 WQ METAL TOT TOTS | HG TOT | 2003-08-05 09:10 | <0.01 | ug/L | RM-150.4
200029102 | RM-150.4 WQ METALS | HG TOT | 2003-08-05 09:10 | ND | ug/L | RM-150.4
200029102 | RM-150.4 WQ METALS | HG TOT | 2003-08-05 09:10 | <0.01 | ug/L | RM-150.4
200029102 | RM-150.4 WQ METAL TOT TOTS | MN TOT | 2003-08-05 09:10 | 0.11857 | mg/L | RM-150.4
200029102 | RM-150.4 WQ METALS | MN TOT | 2003-08-05 09:10 | 0.11857 | mg/L | RM-150.4
200029102 | RM-150.4 WQ METAL TOT TOTS | NI TOT | 2003-08-05 09:10 | ND | mg/L | RM-150.4
200029102 | RM-150.4 WQ METALS | NI TOT | 2003-08-05 09:10 | ND | mg/L | RM-150.4
200029102 | RM-150.4 WQ METAL TOT TOTS | PB TOT | 2003-08-05 09:10 | ND | mg/L | RM-150.4
200029102 | RM-150.4 WQ METALS | PB TOT | 2003-08-05 09:10 | ND | mg/L | RM-150.4
200029102 | RM-150.4 WQ METAL TOT TOTS | TL TOT | 2003-08-05 09:10 | ND | mg/L | RM-150.4
200029102 | RM-150.4 WQ METALS | TL TOT | 2003-08-05 09:10 | ND | mg/L | RM-150.4
200029080 | U3R-1A WQ 08/03 | COD | 2003-08-05 09:40 | <20 | mg/L | U3R-1A
200029080 | U3R-1A WQ 08/03 | COD | 2003-08-05 09:40 | <20 | mg/L | U3R-1A
200029080 | U3R-1A WQ 08/03 | DO | 2003-08-05 09:40 | 10.2 | mg/L | U3R-1A
200029080 | U3R-1A WQ 08/03 | DO | 2003-08-05 09:40 | 10.2 | mg/L | U3R-1A
200029080 | U3R-1A WQ 08/03 | pH | 2003-08-05 09:40 | 5.6 | SU | U3R-1A
200029080 | U3R-1A WQ 08/03 | pH | 2003-08-05 09:40 | 5.6 | SU | U3R-1A
200029080 | U3R-1A WQ 08/03 | Temp | 2003-08-05 09:40 | 21 | ° C | U3R-1A
200029080 | U3R-1A WQ 08/03 | Temp | 2003-08-05 09:40 | 21 | ° C | U3R-1A
200029059 | U3R-1A WQ METAL TOT TOTS | AL TOT TOT TOT | 2003-08-05 09:40 | ND | mg/L | U3R-1A
200029059 | U3R-1A WQ METALS | AL TOT | 2003-08-05 09:40 | ND | mg/L | U3R-1A
200029059 | U3R-1A WQ METAL TOT TOTS | BE TOT | 2003-08-05 09:40 | ND | mg/L | U3R-1A
200029059 | U3R-1A WQ METALS | BE TOT | 2003-08-05 09:40 | ND | mg/L | U3R-1A
200029059 | U3R-1A WQ METAL TOT TOTS | CD TOT | 2003-08-05 09:40 | 0.0018203 | mg/L | U3R-1A
200029059 | U3R-1A WQ METALS | CD TOT | 2003-08-05 09:40 | 0.0018203 | mg/L | U3R-1A
200029059 | U3R-1A WQ METAL TOT TOTS | CR TOT | 2003-08-05 09:40 | ND | mg/L | U3R-1A
200029059 | U3R-1A WQ METALS | CR TOT | 2003-08-05 09:40 | ND | mg/L | U3R-1A
200029059 | U3R-1A WQ METAL TOT TOTS | CU TOT | 2003-08-05 09:40 | ND | mg/L | U3R-1A
200029059 | U3R-1A WQ METALS | CU TOT | 2003-08-05 09:40 | ND | mg/L | U3R-1A
200029059 | U3R-1A WQ METAL TOT TOTS | FE TOT | 2003-08-05 09:40 | 0.45555 | mg/L | U3R-1A
200029059 | U3R-1A WQ METALS | FE TOT | 2003-08-05 09:40 | 0.45555 | mg/L | U3R-1A
200029059 | U3R-1A WQ METAL TOT TOTS | HG TOT | 2003-08-05 09:40 | ND | ug/L | U3R-1A
200029059 | U3R-1A WQ METAL TOT TOTS | HG TOT | 2003-08-05 09:40 | <0.01 | ug/L | U3R-1A
200029059 | U3R-1A WQ METALS | HG TOT | 2003-08-05 09:40 | ND | ug/L | U3R-1A
200029059 | U3R-1A WQ METALS | HG TOT | 2003-08-05 09:40 | <0.01 | ug/L | U3R-1A
200029059 | U3R-1A WQ METAL TOT TOTS | MN TOT | 2003-08-05 09:40 | 0.011905 | mg/L | U3R-1A
200029059 | U3R-1A WQ METALS | MN TOT | 2003-08-05 09:40 | 0.011905 | mg/L | U3R-1A
200029059 | U3R-1A WQ METAL TOT TOTS | NI TOT | 2003-08-05 09:40 | ND | mg/L | U3R-1A
200029059 | U3R-1A WQ METALS | NI TOT | 2003-08-05 09:40 | ND | mg/L | U3R-1A
200029059 | U3R-1A WQ METAL TOT TOTS | PB TOT | 2003-08-05 09:40 | ND | mg/L | U3R-1A
200029059 | U3R-1A WQ METALS | PB TOT | 2003-08-05 09:40 | ND | mg/L | U3R-1A
200029059 | U3R-1A WQ METAL TOT TOTS | TL TOT | 2003-08-05 09:40 | ND | mg/L | U3R-1A
200029059 | U3R-1A WQ METALS | TL TOT | 2003-08-05 09:40 | ND | mg/L | U3R-1A
200029076 | U3R-1A WQ TSS 08/03 | TSS | 2003-08-05 09:40 | 4 | mg/L | U3R-1A
200029099 | RM-141.5 FIELD DUP WQ METAL TOT TOTS | AL TOT TOT TOT | 2003-08-05 10:00 | ND | mg/L | RM-141.5
200029099 | RM-141.5 FIELD DUP WQ METALS | AL TOT | 2003-08-05 10:00 | ND | mg/L | RM-141.5
200029099 | RM-141.5 FIELD DUP WQ METAL TOT TOTS | BE TOT | 2003-08-05 10:00 | ND | mg/L | RM-141.5
200029099 | RM-141.5 FIELD DUP WQ METALS | BE TOT | 2003-08-05 10:00 | ND | mg/L | RM-141.5
200029099 | RM-141.5 FIELD DUP WQ METAL TOT TOTS | CD TOT | 2003-08-05 10:00 | ND | mg/L | RM-141.5
200029099 | RM-141.5 FIELD DUP WQ METALS | CD TOT | 2003-08-05 10:00 | ND | mg/L | RM-141.5
200029099 | RM-141.5 FIELD DUP WQ METAL TOT TOTS | CR TOT | 2003-08-05 10:00 | ND | mg/L | RM-141.5
200029099 | RM-141.5 FIELD DUP WQ METALS | CR TOT | 2003-08-05 10:00 | ND | mg/L | RM-141.5
200029099 | RM-141.5 FIELD DUP WQ METAL TOT TOTS | CU TOT | 2003-08-05 10:00 | ND | mg/L | RM-141.5
200029099 | RM-141.5 FIELD DUP WQ METALS | CU TOT | 2003-08-05 10:00 | ND | mg/L | RM-141.5
200029099 | RM-141.5 FIELD DUP WQ METAL TOT TOTS | FE TOT | 2003-08-05 10:00 | 0.68797 | mg/L | RM-141.5
200029099 | RM-141.5 FIELD DUP WQ METALS | FE TOT | 2003-08-05 10:00 | 0.68797 | mg/L | RM-141.5
200029099 | RM-141.5 FIELD DUP WQ METAL TOT TOTS | HG TOT | 2003-08-05 10:00 | ND | ug/L | RM-141.5
200029099 | RM-141.5 FIELD DUP WQ METAL TOT TOTS | HG TOT | 2003-08-05 10:00 | <0.01 | ug/L | RM-141.5
200029099 | RM-141.5 FIELD DUP WQ METALS | HG TOT | 2003-08-05 10:00 | ND | ug/L | RM-141.5
200029099 | RM-141.5 FIELD DUP WQ METALS | HG TOT | 2003-08-05 10:00 | <0.01 | ug/L | RM-141.5
200029099 | RM-141.5 FIELD DUP WQ METAL TOT TOTS | MN TOT | 2003-08-05 10:00 | 0.10912 | mg/L | RM-141.5
200029099 | RM-141.5 FIELD DUP WQ METALS | MN TOT | 2003-08-05 10:00 | 0.10912 | mg/L | RM-141.5
200029099 | RM-141.5 FIELD DUP WQ METAL TOT TOTS | NI TOT | 2003-08-05 10:00 | ND | mg/L | RM-141.5
200029099 | RM-141.5 FIELD DUP WQ METALS | NI TOT | 2003-08-05 10:00 | ND | mg/L | RM-141.5
200029099 | RM-141.5 FIELD DUP WQ METAL TOT TOTS | PB TOT | 2003-08-05 10:00 | ND | mg/L | RM-141.5
200029099 | RM-141.5 FIELD DUP WQ METALS | PB TOT | 2003-08-05 10:00 | ND | mg/L | RM-141.5
200029099 | RM-141.5 FIELD DUP WQ METAL TOT TOTS | TL TOT | 2003-08-05 10:00 | ND | mg/L | RM-141.5
200029099 | RM-141.5 FIELD DUP WQ METALS | TL TOT | 2003-08-05 10:00 | ND | mg/L | RM-141.5
200029094 | RM-141.5 WQ COD 08/03 | COD | 2003-08-05 10:00 | 50 | mg/L | RM-140
200029094 | RM-141.5 WQ COD 08/03 | COD | 2003-08-05 10:00 | 50 | mg/L | RM-141.5
200029094 | RM-141.5 WQ COD 08/03 | DO | 2003-08-05 10:00 | 7.72 | mg/L | RM-140
200029094 | RM-141.5 WQ COD 08/03 | DO | 2003-08-05 10:00 | 7.72 | mg/L | RM-141.5
200029094 | RM-141.5 WQ COD 08/03 | pH | 2003-08-05 10:00 | 6.72 | SU | RM-140
200029094 | RM-141.5 WQ COD 08/03 | pH | 2003-08-05 10:00 | 6.72 | SU | RM-141.5
200029094 | RM-141.5 WQ COD 08/03 | Temp | 2003-08-05 10:00 | 22.8 | ° C | RM-140
200029094 | RM-141.5 WQ COD 08/03 | Temp | 2003-08-05 10:00 | 22.8 | ° C | RM-141.5
200029098 | RM-141.5 WQ METAL TOT TOTS | AL TOT TOT TOT | 2003-08-05 10:00 | ND | mg/L | RM-141.5
200029098 | RM-141.5 WQ METALS | AL TOT | 2003-08-05 10:00 | ND | mg/L | RM-141.5
200029098 | RM-141.5 WQ METAL TOT TOTS | BE TOT | 2003-08-05 10:00 | ND | mg/L | RM-141.5
200029098 | RM-141.5 WQ METALS | BE TOT | 2003-08-05 10:00 | ND | mg/L | RM-141.5
200029098 | RM-141.5 WQ METAL TOT TOTS | CD TOT | 2003-08-05 10:00 | ND | mg/L | RM-141.5
200029098 | RM-141.5 WQ METALS | CD TOT | 2003-08-05 10:00 | ND | mg/L | RM-141.5
200029098 | RM-141.5 WQ METAL TOT TOTS | CR TOT | 2003-08-05 10:00 | ND | mg/L | RM-141.5
200029098 | RM-141.5 WQ METALS | CR TOT | 2003-08-05 10:00 | ND | mg/L | RM-141.5
200029098 | RM-141.5 WQ METAL TOT TOTS | CU TOT | 2003-08-05 10:00 | ND | mg/L | RM-141.5
200029098 | RM-141.5 WQ METALS | CU TOT | 2003-08-05 10:00 | ND | mg/L | RM-141.5
200029098 | RM-141.5 WQ METAL TOT TOTS | FE TOT | 2003-08-05 10:00 | 0.70312 | mg/L | RM-141.5
200029098 | RM-141.5 WQ METALS | FE TOT | 2003-08-05 10:00 | 0.70312 | mg/L | RM-141.5
200029098 | RM-141.5 WQ METAL TOT TOTS | HG TOT | 2003-08-05 10:00 | ND | ug/L | RM-141.5
200029098 | RM-141.5 WQ METAL TOT TOTS | HG TOT | 2003-08-05 10:00 | <0.01 | ug/L | RM-141.5
200029098 | RM-141.5 WQ METALS | HG TOT | 2003-08-05 10:00 | ND | ug/L | RM-141.5
200029098 | RM-141.5 WQ METALS | HG TOT | 2003-08-05 10:00 | <0.01 | ug/L | RM-141.5
200029098 | RM-141.5 WQ METAL TOT TOTS | MN TOT | 2003-08-05 10:00 | 0.11049 | mg/L | RM-141.5
200029098 | RM-141.5 WQ METALS | MN TOT | 2003-08-05 10:00 | 0.11049 | mg/L | RM-141.5
200029098 | RM-141.5 WQ METAL TOT TOTS | NI TOT | 2003-08-05 10:00 | ND | mg/L | RM-141.5
200029098 | RM-141.5 WQ METALS | NI TOT | 2003-08-05 10:00 | ND | mg/L | RM-141.5
200029098 | RM-141.5 WQ METAL TOT TOTS | PB TOT | 2003-08-05 10:00 | ND | mg/L | RM-141.5
200029098 | RM-141.5 WQ METALS | PB TOT | 2003-08-05 10:00 | ND | mg/L | RM-141.5
200029098 | RM-141.5 WQ METAL TOT TOTS | TL TOT | 2003-08-05 10:00 | ND | mg/L | RM-141.5
200029098 | RM-141.5 WQ METALS | TL TOT | 2003-08-05 10:00 | ND | mg/L | RM-141.5
200029096 | RM-141.5 WQ TSS 08/03 | TSS | 2003-08-05 10:00 | 12 | mg/L | RM-141.5
200029095 | RM-141.5-2 WQ COD 08/03 | COD | 2003-08-05 10:00 | 51 | mg/L | RM-140
200029095 | RM-141.5-2 WQ COD 08/03 | COD | 2003-08-05 10:00 | 51 | mg/L | RM-141.5
200029095 | RM-141.5-2 WQ COD 08/03 | DO | 2003-08-05 10:00 | 7.72 | mg/L | RM-140
200029095 | RM-141.5-2 WQ COD 08/03 | DO | 2003-08-05 10:00 | 7.72 | mg/L | RM-141.5
200029095 | RM-141.5-2 WQ COD 08/03 | pH | 2003-08-05 10:00 | 6.72 | SU | RM-140
200029095 | RM-141.5-2 WQ COD 08/03 | pH | 2003-08-05 10:00 | 6.72 | SU | RM-141.5
200029095 | RM-141.5-2 WQ COD 08/03 | Temp | 2003-08-05 10:00 | 22.8 | ° C | RM-140
200029095 | RM-141.5-2 WQ COD 08/03 | Temp | 2003-08-05 10:00 | 22.8 | ° C | RM-141.5
200029097 | RM-141.5-2 WQ TSS 08/03 | TSS | 2003-08-05 10:00 | 10 | mg/L | RM-141.5
200029090 | RM-129.1 WQ COD 08/03 | COD | 2003-08-05 10:30 | <20 | mg/L | RM-129
200029090 | RM-129.1 WQ COD 08/03 | COD | 2003-08-05 10:30 | <20 | mg/L | RM-129.1
200029090 | RM-129.1 WQ COD 08/03 | DO | 2003-08-05 10:30 | 6.11 | mg/L | RM-129
200029090 | RM-129.1 WQ COD 08/03 | DO | 2003-08-05 10:30 | 6.11 | mg/L | RM-129.1
200029090 | RM-129.1 WQ COD 08/03 | pH | 2003-08-05 10:30 | 6.84 | SU | RM-129
200029090 | RM-129.1 WQ COD 08/03 | pH | 2003-08-05 10:30 | 6.84 | SU | RM-129.1
200029090 | RM-129.1 WQ COD 08/03 | Temp | 2003-08-05 10:30 | 23.3 | ° C | RM-129
200029090 | RM-129.1 WQ COD 08/03 | Temp | 2003-08-05 10:30 | 23.3 | ° C | RM-129.1
200029092 | RM-129.1 WQ METAL TOT TOTS | AL TOT TOT TOT | 2003-08-05 10:30 | ND | mg/L | RM-129.1
200029092 | RM-129.1 WQ METAL TOT TOTS | BE TOT | 2003-08-05 10:30 | ND | mg/L | RM-129.1
200029092 | RM-129.1 WQ METALS | BE TOT | 2003-08-05 10:30 | ND | mg/L | RM-129.1
200029092 | RM-129.1 WQ METAL TOT TOTS | CD TOT | 2003-08-05 10:30 | ND | mg/L | RM-129.1
200029092 | RM-129.1 WQ METALS | CD TOT | 2003-08-05 10:30 | ND | mg/L | RM-129.1
200029092 | RM-129.1 WQ METAL TOT TOTS | CR TOT | 2003-08-05 10:30 | ND | mg/L | RM-129.1
200029092 | RM-129.1 WQ METALS | CR TOT | 2003-08-05 10:30 | ND | mg/L | RM-129.1
200029092 | RM-129.1 WQ METAL TOT TOTS | CU TOT | 2003-08-05 10:30 | ND | mg/L | RM-129.1
200029092 | RM-129.1 WQ METALS | CU TOT | 2003-08-05 10:30 | ND | mg/L | RM-129.1
200029092 | RM-129.1 WQ METAL TOT TOTS | FE TOT | 2003-08-05 10:30 | 0.80035 | mg/L | RM-129.1
200029092 | RM-129.1 WQ METALS | FE TOT | 2003-08-05 10:30 | 0.80035 | mg/L | RM-129.1
200029092 | RM-129.1 WQ METAL TOT TOTS | HG TOT | 2003-08-05 10:30 | ND | ug/L | RM-129.1
200029092 | RM-129.1 WQ METAL TOT TOTS | HG TOT | 2003-08-05 10:30 | <0.01 | ug/L | RM-129.1
200029092 | RM-129.1 WQ METALS | HG TOT | 2003-08-05 10:30 | ND | ug/L | RM-129.1
200029092 | RM-129.1 WQ METALS | HG TOT | 2003-08-05 10:30 | <0.01 | ug/L | RM-129.1
200029092 | RM-129.1 WQ METAL TOT TOTS | MN TOT | 2003-08-05 10:30 | 0.11923 | mg/L | RM-129.1
200029092 | RM-129.1 WQ METALS | MN TOT | 2003-08-05 10:30 | 0.11923 | mg/L | RM-129.1
200029092 | RM-129.1 WQ METAL TOT TOTS | NI TOT | 2003-08-05 10:30 | ND | mg/L | RM-129.1
200029092 | RM-129.1 WQ METALS | NI TOT | 2003-08-05 10:30 | ND | mg/L | RM-129.1
200029092 | RM-129.1 WQ METAL TOT TOTS | PB TOT | 2003-08-05 10:30 | ND | mg/L | RM-129.1
200029092 | RM-129.1 WQ METALS | PB TOT | 2003-08-05 10:30 | ND | mg/L | RM-129.1
200029092 | RM-129.1 WQ METAL TOT TOTS | TL TOT | 2003-08-05 10:30 | ND | mg/L | RM-129.1
200029092 | RM-129.1 WQ METALS | TL TOT | 2003-08-05 10:30 | ND | mg/L | RM-129.1
200029091 | RM-129.1 WQ TSS 08/03 | TSS | 2003-08-05 10:30 | 14 | mg/L | RM-129.1
200029057 | TC-1 WQ COD 08/03 | COD | 2003-08-05 10:40 | 24 | mg/L | TC-1
200029057 | TC-1 WQ COD 08/03 | COD | 2003-08-05 10:40 | 24 | mg/L | TC-1
200029057 | TC-1 WQ COD 08/03 | DO | 2003-08-05 10:40 | 9.6 | mg/L | TC-1
200029057 | TC-1 WQ COD 08/03 | DO | 2003-08-05 10:40 | 9.6 | mg/L | TC-1
200029057 | TC-1 WQ COD 08/03 | pH | 2003-08-05 10:40 | 6.2 | SU | TC-1
200029057 | TC-1 WQ COD 08/03 | pH | 2003-08-05 10:40 | 6.2 | SU | TC-1
200029057 | TC-1 WQ COD 08/03 | Temp | 2003-08-05 10:40 | 24 | ° C | TC-1
200029057 | TC-1 WQ COD 08/03 | Temp | 2003-08-05 10:40 | 24 | ° C | TC-1
200029058 | TC-1 WQ METAL TOT TOTS | AL TOT TOT TOT | 2003-08-05 10:40 | ND | mg/L | TC-1
200029058 | TC-1 WQ METALS | AL TOT | 2003-08-05 10:40 | ND | mg/L | TC-1
200029058 | TC-1 WQ METAL TOT TOTS | BE TOT | 2003-08-05 10:40 | ND | mg/L | TC-1
200029058 | TC-1 WQ METALS | BE TOT | 2003-08-05 10:40 | ND | mg/L | TC-1
200029058 | TC-1 WQ METAL TOT TOTS | CD TOT | 2003-08-05 10:40 | ND | mg/L | TC-1
200029058 | TC-1 WQ METALS | CD TOT | 2003-08-05 10:40 | ND | mg/L | TC-1
200029058 | TC-1 WQ METAL TOT TOTS | CR TOT | 2003-08-05 10:40 | ND | mg/L | TC-1
200029058 | TC-1 WQ METALS | CR TOT | 2003-08-05 10:40 | ND | mg/L | TC-1
200029058 | TC-1 WQ METAL TOT TOTS | CU TOT | 2003-08-05 10:40 | ND | mg/L | TC-1
200029058 | TC-1 WQ METALS | CU TOT | 2003-08-05 10:40 | ND | mg/L | TC-1
200029058 | TC-1 WQ METAL TOT TOTS | FE TOT | 2003-08-05 10:40 | 0.91195 | mg/L | TC-1
200029058 | TC-1 WQ METALS | FE TOT | 2003-08-05 10:40 | 0.91195 | mg/L | TC-1
200029058 | TC-1 WQ METAL TOT TOTS | HG TOT | 2003-08-05 10:40 | ND | ug/L | TC-1
200029058 | TC-1 WQ METAL TOT TOTS | HG TOT | 2003-08-05 10:40 | <0.01 | ug/L | TC-1
200029058 | TC-1 WQ METALS | HG TOT | 2003-08-05 10:40 | ND | ug/L | TC-1
200029058 | TC-1 WQ METALS | HG TOT | 2003-08-05 10:40 | <0.01 | ug/L | TC-1
200029058 | TC-1 WQ METAL TOT TOTS | MN TOT | 2003-08-05 10:40 | 0.052416 | mg/L | TC-1
200029058 | TC-1 WQ METALS | MN TOT | 2003-08-05 10:40 | 0.052416 | mg/L | TC-1
200029058 | TC-1 WQ METAL TOT TOTS | NI TOT | 2003-08-05 10:40 | ND | mg/L | TC-1
200029058 | TC-1 WQ METALS | NI TOT | 2003-08-05 10:40 | ND | mg/L | TC-1
200029058 | TC-1 WQ METAL TOT TOTS | PB TOT | 2003-08-05 10:40 | ND | mg/L | TC-1
200029058 | TC-1 WQ METALS | PB TOT | 2003-08-05 10:40 | ND | mg/L | TC-1
200029058 | TC-1 WQ METAL TOT TOTS | TL TOT | 2003-08-05 10:40 | ND | mg/L | TC-1
200029058 | TC-1 WQ METALS | TL TOT | 2003-08-05 10:40 | ND | mg/L | TC-1
200029075 | TC-1 WQ TSS 08/03 | TSS | 2003-08-05 10:40 | 2 | mg/L | TC-1
200029068 | L3R-2 WQ COD 08/03 | COD | 2003-08-05 12:00 | 28 | mg/L | L3R-2
200029068 | L3R-2 WQ COD 08/03 | COD | 2003-08-05 12:00 | 28 | mg/L | L3R-2
200029068 | L3R-2 WQ COD 08/03 | DO | 2003-08-05 12:00 | 11.2 | mg/L | L3R-2
200029068 | L3R-2 WQ COD 08/03 | DO | 2003-08-05 12:00 | 11.2 | mg/L | L3R-2
200029068 | L3R-2 WQ COD 08/03 | pH | 2003-08-05 12:00 | 6.7 | SU | L3R-2
200029068 | L3R-2 WQ COD 08/03 | pH | 2003-08-05 12:00 | 6.7 | SU | L3R-2
200029068 | L3R-2 WQ COD 08/03 | Temp | 2003-08-05 12:00 | 25 | ° C | L3R-2
200029068 | L3R-2 WQ COD 08/03 | Temp | 2003-08-05 12:00 | 25 | ° C | L3R-2
200029087 | L3R-2 WQ METAL TOT TOTS | AL TOT TOT TOT | 2003-08-05 12:00 | ND | mg/L | L3R-2
200029087 | L3R-2 WQ METAL TOT TOTS | BE TOT | 2003-08-05 12:00 | ND | mg/L | L3R-2
200029087 | L3R-2 WQ METALS | BE TOT | 2003-08-05 12:00 | ND | mg/L | L3R-2
200029087 | L3R-2 WQ METAL TOT TOTS | CD TOT | 2003-08-05 12:00 | 0.0013192 | mg/L | L3R-2
200029087 | L3R-2 WQ METALS | CD TOT | 2003-08-05 12:00 | 0.0013192 | mg/L | L3R-2
200029087 | L3R-2 WQ METAL TOT TOTS | CR TOT | 2003-08-05 12:00 | ND | mg/L | L3R-2
200029087 | L3R-2 WQ METALS | CR TOT | 2003-08-05 12:00 | ND | mg/L | L3R-2
200029087 | L3R-2 WQ METAL TOT TOTS | CU TOT | 2003-08-05 12:00 | ND | mg/L | L3R-2
200029087 | L3R-2 WQ METALS | CU TOT | 2003-08-05 12:00 | ND | mg/L | L3R-2
200029087 | L3R-2 WQ METAL TOT TOTS | FE TOT | 2003-08-05 12:00 | 0.74912 | mg/L | L3R-2
200029087 | L3R-2 WQ METALS | FE TOT | 2003-08-05 12:00 | 0.74912 | mg/L | L3R-2
200029087 | L3R-2 WQ METAL TOT TOTS | HG TOT | 2003-08-05 12:00 | ND | ug/L | L3R-2
200029087 | L3R-2 WQ METAL TOT TOTS | HG TOT | 2003-08-05 12:00 | <0.01 | ug/L | L3R-2
200029087 | L3R-2 WQ METALS | HG TOT | 2003-08-05 12:00 | ND | ug/L | L3R-2
200029087 | L3R-2 WQ METALS | HG TOT | 2003-08-05 12:00 | <0.01 | ug/L | L3R-2
200029087 | L3R-2 WQ METAL TOT TOTS | MN TOT | 2003-08-05 12:00 | 0.068563 | mg/L | L3R-2
200029087 | L3R-2 WQ METALS | MN TOT | 2003-08-05 12:00 | 0.068563 | mg/L | L3R-2
200029087 | L3R-2 WQ METAL TOT TOTS | NI TOT | 2003-08-05 12:00 | ND | mg/L | L3R-2
200029087 | L3R-2 WQ METALS | NI TOT | 2003-08-05 12:00 | ND | mg/L | L3R-2
200029087 | L3R-2 WQ METAL TOT TOTS | PB TOT | 2003-08-05 12:00 | ND | mg/L | L3R-2
200029087 | L3R-2 WQ METALS | PB TOT | 2003-08-05 12:00 | ND | mg/L | L3R-2
200029087 | L3R-2 WQ METAL TOT TOTS | TL TOT | 2003-08-05 12:00 | ND | mg/L | L3R-2
200029087 | L3R-2 WQ METALS | TL TOT | 2003-08-05 12:00 | ND | mg/L | L3R-2
200029078 | L3R-2 WQ TSS 08/03 | TSS | 2003-08-05 12:00 | 3 | mg/L | L3R-2
200029101 | RM-118.8 WQ COD 08/03 | COD | 2003-08-05 12:00 | <20 | mg/L | RM-118.8
200029101 | RM-118.8 WQ COD 08/03 | COD | 2003-08-05 12:00 | <20 | mg/L | RM-120
200029101 | RM-118.8 WQ COD 08/03 | DO | 2003-08-05 12:00 | 7.45 | mg/L | RM-118.8
200029101 | RM-118.8 WQ COD 08/03 | DO | 2003-08-05 12:00 | 7.45 | mg/L | RM-120
200029101 | RM-118.8 WQ COD 08/03 | pH | 2003-08-05 12:00 | 6.92 | SU | RM-118.8
200029101 | RM-118.8 WQ COD 08/03 | pH | 2003-08-05 12:00 | 6.92 | SU | RM-120
200029101 | RM-118.8 WQ COD 08/03 | Temp | 2003-08-05 12:00 | 23.8 | ° C | RM-118.8
200029101 | RM-118.8 WQ COD 08/03 | Temp | 2003-08-05 12:00 | 23.8 | ° C | RM-120
200029103 | RM-118.8 WQ METAL TOT TOTS | AL TOT TOT TOT | 2003-08-05 12:00 | ND | mg/L | RM-118.8
200029103 | RM-118.8 WQ METAL TOT TOTS | BE TOT | 2003-08-05 12:00 | ND | mg/L | RM-118.8
200029103 | RM-118.8 WQ METALS | BE TOT | 2003-08-05 12:00 | ND | mg/L | RM-118.8
200029103 | RM-118.8 WQ METAL TOT TOTS | CD TOT | 2003-08-05 12:00 | ND | mg/L | RM-118.8
200029103 | RM-118.8 WQ METALS | CD TOT | 2003-08-05 12:00 | ND | mg/L | RM-118.8
200029103 | RM-118.8 WQ METAL TOT TOTS | CR TOT | 2003-08-05 12:00 | ND | mg/L | RM-118.8
200029103 | RM-118.8 WQ METALS | CR TOT | 2003-08-05 12:00 | ND | mg/L | RM-118.8
200029103 | RM-118.8 WQ METAL TOT TOTS | CU TOT | 2003-08-05 12:00 | ND | mg/L | RM-118.8
200029103 | RM-118.8 WQ METALS | CU TOT | 2003-08-05 12:00 | ND | mg/L | RM-118.8
200029103 | RM-118.8 WQ METAL TOT TOTS | FE TOT | 2003-08-05 12:00 | 0.92718 | mg/L | RM-118.8
200029103 | RM-118.8 WQ METALS | FE TOT | 2003-08-05 12:00 | 0.92718 | mg/L | RM-118.8
200029103 | RM-118.8 WQ METAL TOT TOTS | HG TOT | 2003-08-05 12:00 | ND | ug/L | RM-118.8
200029103 | RM-118.8 WQ METAL TOT TOTS | HG TOT | 2003-08-05 12:00 | <0.01 | ug/L | RM-118.8
200029103 | RM-118.8 WQ METALS | HG TOT | 2003-08-05 12:00 | ND | ug/L | RM-118.8
200029103 | RM-118.8 WQ METALS | HG TOT | 2003-08-05 12:00 | <0.01 | ug/L | RM-118.8
200029103 | RM-118.8 WQ METAL TOT TOTS | MN TOT | 2003-08-05 12:00 | 0.11794 | mg/L | RM-118.8
200029103 | RM-118.8 WQ METALS | MN TOT | 2003-08-05 12:00 | 0.11794 | mg/L | RM-118.8
200029103 | RM-118.8 WQ METAL TOT TOTS | NI TOT | 2003-08-05 12:00 | ND | mg/L | RM-118.8
200029103 | RM-118.8 WQ METALS | NI TOT | 2003-08-05 12:00 | ND | mg/L | RM-118.8
200029103 | RM-118.8 WQ METAL TOT TOTS | PB TOT | 2003-08-05 12:00 | ND | mg/L | RM-118.8
200029103 | RM-118.8 WQ METALS | PB TOT | 2003-08-05 12:00 | ND | mg/L | RM-118.8
200029103 | RM-118.8 WQ METAL TOT TOTS | TL TOT | 2003-08-05 12:00 | ND | mg/L | RM-118.8
200029103 | RM-118.8 WQ METALS | TL TOT | 2003-08-05 12:00 | ND | mg/L | RM-118.8
200029106 | RM-118.8 WQ TSS 08/03 | TSS | 2003-08-05 12:00 | 12 | mg/L | RM-118.8
200029106 | RM-118.8 WQ TSS 08/03 | TSS | 2003-08-05 12:00 | 12 | mg/L | RM-120
200029054 | SC-4 WQ COD 08/03 | COD | 2003-08-05 13:30 | 32 | mg/L | SC-4
200029054 | SC-4 WQ COD 08/03 | COD | 2003-08-05 13:30 | 32 | mg/L | SC-4
200029054 | SC-4 WQ COD 08/03 | DO | 2003-08-05 13:30 | 10.8 | mg/L | SC-4
200029054 | SC-4 WQ COD 08/03 | DO | 2003-08-05 13:30 | 10.8 | mg/L | SC-4
200029054 | SC-4 WQ COD 08/03 | pH | 2003-08-05 13:30 | 6.5 | SU | SC-4
200029054 | SC-4 WQ COD 08/03 | pH | 2003-08-05 13:30 | 6.5 | SU | SC-4
200029054 | SC-4 WQ COD 08/03 | Temp | 2003-08-05 13:30 | 24 | ° C | SC-4
200029054 | SC-4 WQ COD 08/03 | Temp | 2003-08-05 13:30 | 24 | ° C | SC-4
200029056 | SC-4 WQ METAL TOT TOTS | AL TOT TOT TOT | 2003-08-05 13:30 | ND | mg/L | SC-4
200029056 | SC-4 WQ METALS | AL TOT | 2003-08-05 13:30 | ND | mg/L | SC-4
200029056 | SC-4 WQ METAL TOT TOTS | BE TOT | 2003-08-05 13:30 | ND | mg/L | SC-4
200029056 | SC-4 WQ METALS | BE TOT | 2003-08-05 13:30 | ND | mg/L | SC-4
200029056 | SC-4 WQ METAL TOT TOTS | CD TOT | 2003-08-05 13:30 | 0.0019849 | mg/L | SC-4
200029056 | SC-4 WQ METALS | CD TOT | 2003-08-05 13:30 | 0.0019849 | mg/L | SC-4
200029056 | SC-4 WQ METAL TOT TOTS | CR TOT | 2003-08-05 13:30 | ND | mg/L | SC-4
200029056 | SC-4 WQ METALS | CR TOT | 2003-08-05 13:30 | ND | mg/L | SC-4
200029056 | SC-4 WQ METAL TOT TOTS | CU TOT | 2003-08-05 13:30 | ND | mg/L | SC-4
200029056 | SC-4 WQ METALS | CU TOT | 2003-08-05 13:30 | ND | mg/L | SC-4
200029056 | SC-4 WQ METAL TOT TOTS | FE TOT | 2003-08-05 13:30 | 1.4775 | mg/L | SC-4
200029056 | SC-4 WQ METALS | FE TOT | 2003-08-05 13:30 | 1.4775 | mg/L | SC-4
200029056 | SC-4 WQ METAL TOT TOTS | HG TOT | 2003-08-05 13:30 | ND | ug/L | SC-4
200029056 | SC-4 WQ METAL TOT TOTS | HG TOT | 2003-08-05 13:30 | <0.01 | ug/L | SC-4
200029056 | SC-4 WQ METALS | HG TOT | 2003-08-05 13:30 | ND | ug/L | SC-4
200029056 | SC-4 WQ METALS | HG TOT | 2003-08-05 13:30 | <0.01 | ug/L | SC-4
200029056 | SC-4 WQ METAL TOT TOTS | MN TOT | 2003-08-05 13:30 | 0.14701 | mg/L | SC-4
200029056 | SC-4 WQ METALS | MN TOT | 2003-08-05 13:30 | 0.14701 | mg/L | SC-4
200029056 | SC-4 WQ METAL TOT TOTS | NI TOT | 2003-08-05 13:30 | ND | mg/L | SC-4
200029056 | SC-4 WQ METALS | NI TOT | 2003-08-05 13:30 | ND | mg/L | SC-4
200029056 | SC-4 WQ METAL TOT TOTS | PB TOT | 2003-08-05 13:30 | ND | mg/L | SC-4
200029056 | SC-4 WQ METALS | PB TOT | 2003-08-05 13:30 | ND | mg/L | SC-4
200029056 | SC-4 WQ METAL TOT TOTS | TL TOT | 2003-08-05 13:30 | ND | mg/L | SC-4
200029056 | SC-4 WQ METALS | TL TOT | 2003-08-05 13:30 | ND | mg/L | SC-4
200029055 | SC-4 WQ TSS 08/03 | TSS | 2003-08-05 13:30 | 5 | mg/L | SC-4
200029071 | PB-3 WQ 08/03 | COD | 2003-08-05 14:00 | 31 | mg/L | PB-3
200029071 | PB-3 WQ 08/03 | COD | 2003-08-05 14:00 | 31 | mg/L | PB-3
200029071 | PB-3 WQ 08/03 | DO | 2003-08-05 14:00 | 10.8 | mg/L | PB-3
200029071 | PB-3 WQ 08/03 | DO | 2003-08-05 14:00 | 10.8 | mg/L | PB-3
200029071 | PB-3 WQ 08/03 | pH | 2003-08-05 14:00 | 6.4 | SU | PB-3
200029071 | PB-3 WQ 08/03 | pH | 2003-08-05 14:00 | 6.4 | SU | PB-3
200029071 | PB-3 WQ 08/03 | Temp | 2003-08-05 14:00 | 25 | ° C | PB-3
200029071 | PB-3 WQ 08/03 | Temp | 2003-08-05 14:00 | 25 | ° C | PB-3
200029082 | PB-3 WQ METAL TOT TOTS | AL TOT TOT TOT | 2003-08-05 14:00 | ND | mg/L | PB-3
200029082 | PB-3 WQ METAL TOT TOTS | BE TOT | 2003-08-05 14:00 | ND | mg/L | PB-3
200029082 | PB-3 WQ METALS | BE TOT | 2003-08-05 14:00 | ND | mg/L | PB-3
200029082 | PB-3 WQ METAL TOT TOTS | CD TOT | 2003-08-05 14:00 | ND | mg/L | PB-3
200029082 | PB-3 WQ METALS | CD TOT | 2003-08-05 14:00 | ND | mg/L | PB-3
200029082 | PB-3 WQ METAL TOT TOTS | CR TOT | 2003-08-05 14:00 | ND | mg/L | PB-3
200029082 | PB-3 WQ METALS | CR TOT | 2003-08-05 14:00 | ND | mg/L | PB-3
200029082 | PB-3 WQ METAL TOT TOTS | CU TOT | 2003-08-05 14:00 | ND | mg/L | PB-3
200029082 | PB-3 WQ METALS | CU TOT | 2003-08-05 14:00 | ND | mg/L | PB-3
200029082 | PB-3 WQ METAL TOT TOTS | FE TOT | 2003-08-05 14:00 | 1.6923 | mg/L | PB-3
200029082 | PB-3 WQ METALS | FE TOT | 2003-08-05 14:00 | 1.6923 | mg/L | PB-3
200029082 | PB-3 WQ METAL TOT TOTS | HG TOT | 2003-08-05 14:00 | ND | ug/L | PB-3
200029082 | PB-3 WQ METAL TOT TOTS | HG TOT | 2003-08-05 14:00 | <0.01 | ug/L | PB-3
200029082 | PB-3 WQ METALS | HG TOT | 2003-08-05 14:00 | ND | ug/L | PB-3
200029082 | PB-3 WQ METALS | HG TOT | 2003-08-05 14:00 | <0.01 | ug/L | PB-3
200029082 | PB-3 WQ METAL TOT TOTS | MN TOT | 2003-08-05 14:00 | 0.12816 | mg/L | PB-3
200029082 | PB-3 WQ METALS | MN TOT | 2003-08-05 14:00 | 0.12816 | mg/L | PB-3
200029082 | PB-3 WQ METAL TOT TOTS | NI TOT | 2003-08-05 14:00 | ND | mg/L | PB-3
200029082 | PB-3 WQ METALS | NI TOT | 2003-08-05 14:00 | ND | mg/L | PB-3
200029082 | PB-3 WQ METAL TOT TOTS | PB TOT | 2003-08-05 14:00 | ND | mg/L | PB-3
200029082 | PB-3 WQ METALS | PB TOT | 2003-08-05 14:00 | ND | mg/L | PB-3
200029082 | PB-3 WQ METAL TOT TOTS | TL TOT | 2003-08-05 14:00 | ND | mg/L | PB-3
200029082 | PB-3 WQ METALS | TL TOT | 2003-08-05 14:00 | ND | mg/L | PB-3
200029088 | PB-3 WQ TSS 08/03 | TSS | 2003-08-05 14:00 | 6 | mg/L | PB-3
200029070 | FM-6 WQ 08/03 | COD | 2003-08-05 14:20 | 24 | mg/L | FM-6
200029070 | FM-6 WQ 08/03 | COD | 2003-08-05 14:20 | 24 | mg/L | FM-6
200029070 | FM-6 WQ 08/03 | DO | 2003-08-05 14:20 | 10.6 | mg/L | FM-6
200029070 | FM-6 WQ 08/03 | DO | 2003-08-05 14:20 | 10.6 | mg/L | FM-6
200029070 | FM-6 WQ 08/03 | pH | 2003-08-05 14:20 | 6.5 | SU | FM-6
200029070 | FM-6 WQ 08/03 | pH | 2003-08-05 14:20 | 6.5 | SU | FM-6
200029070 | FM-6 WQ 08/03 | Temp | 2003-08-05 14:20 | 25 | ° C | FM-6
200029070 | FM-6 WQ 08/03 | Temp | 2003-08-05 14:20 | 25 | ° C | FM-6
200029083 | FM-6 WQ METAL TOT TOTS | AL TOT TOT TOT | 2003-08-05 14:20 | ND | mg/L | FM-6
200029083 | FM-6 WQ METAL TOT TOTS | BE TOT | 2003-08-05 14:20 | ND | mg/L | FM-6
200029083 | FM-6 WQ METALS | BE TOT | 2003-08-05 14:20 | ND | mg/L | FM-6
200029083 | FM-6 WQ METAL TOT TOTS | CD TOT | 2003-08-05 14:20 | ND | mg/L | FM-6
200029083 | FM-6 WQ METALS | CD TOT | 2003-08-05 14:20 | ND | mg/L | FM-6
200029083 | FM-6 WQ METAL TOT TOTS | CR TOT | 2003-08-05 14:20 | ND | mg/L | FM-6
200029083 | FM-6 WQ METALS | CR TOT | 2003-08-05 14:20 | ND | mg/L | FM-6
200029083 | FM-6 WQ METAL TOT TOTS | CU TOT | 2003-08-05 14:20 | ND | mg/L | FM-6
200029083 | FM-6 WQ METALS | CU TOT | 2003-08-05 14:20 | ND | mg/L | FM-6
200029083 | FM-6 WQ METAL TOT TOTS | FE TOT | 2003-08-05 14:20 | 1.6246 | mg/L | FM-6
200029083 | FM-6 WQ METALS | FE TOT | 2003-08-05 14:20 | 1.6246 | mg/L | FM-6
200029083 | FM-6 WQ METAL TOT TOTS | HG TOT | 2003-08-05 14:20 | ND | ug/L | FM-6
200029083 | FM-6 WQ METAL TOT TOTS | HG TOT | 2003-08-05 14:20 | <0.01 | ug/L | FM-6
200029083 | FM-6 WQ METALS | HG TOT | 2003-08-05 14:20 | ND | ug/L | FM-6
200029083 | FM-6 WQ METALS | HG TOT | 2003-08-05 14:20 | <0.01 | ug/L | FM-6
200029083 | FM-6 WQ METAL TOT TOTS | MN TOT | 2003-08-05 14:20 | 0.10161 | mg/L | FM-6
200029083 | FM-6 WQ METALS | MN TOT | 2003-08-05 14:20 | 0.10161 | mg/L | FM-6
200029083 | FM-6 WQ METAL TOT TOTS | NI TOT | 2003-08-05 14:20 | ND | mg/L | FM-6
200029083 | FM-6 WQ METALS | NI TOT | 2003-08-05 14:20 | ND | mg/L | FM-6
200029083 | FM-6 WQ METAL TOT TOTS | PB TOT | 2003-08-05 14:20 | ND | mg/L | FM-6
200029083 | FM-6 WQ METALS | PB TOT | 2003-08-05 14:20 | ND | mg/L | FM-6
200029083 | FM-6 WQ METAL TOT TOTS | TL TOT | 2003-08-05 14:20 | ND | mg/L | FM-6
200029083 | FM-6 WQ METALS | TL TOT | 2003-08-05 14:20 | ND | mg/L | FM-6
200029073 | FM-6 WQ TSS 08/03 | TSS | 2003-08-05 14:20 | 12 | mg/L | FM-6
200029067 | BDC WQ COD 08/03 | COD | 2003-08-05 14:50 | <20 | mg/L | BDC
200029067 | BDC WQ COD 08/03 | COD | 2003-08-05 14:50 | <20 | mg/L | BDC
200029067 | BDC WQ COD 08/03 | DO | 2003-08-05 14:50 | 10.6 | mg/L | BDC
200029067 | BDC WQ COD 08/03 | DO | 2003-08-05 14:50 | 10.6 | mg/L | BDC
200029067 | BDC WQ COD 08/03 | pH | 2003-08-05 14:50 | 6.6 | SU | BDC
200029067 | BDC WQ COD 08/03 | pH | 2003-08-05 14:50 | 6.6 | SU | BDC
200029067 | BDC WQ COD 08/03 | Temp | 2003-08-05 14:50 | 26 | ° C | BDC
200029067 | BDC WQ COD 08/03 | Temp | 2003-08-05 14:50 | 26 | ｰ C | BDC
200029086 | BDC WQ METAL TOT TOTS | AL TOT TOT TOT | 2003-08-05 14:50 | 0.55351 | mg/L | BDC
200029086 | BDC WQ METAL TOT TOTS | BE TOT | 2003-08-05 14:50 | ND | mg/L | BDC
200029086 | BDC WQ METAL TOT TOTS | CD TOT | 2003-08-05 14:50 | ND | mg/L | BDC
200029086 | BDC WQ METAL TOT TOTS | CR TOT | 2003-08-05 14:50 | ND | mg/L | BDC
200029086 | BDC WQ METAL TOT TOTS | CU TOT | 2003-08-05 14:50 | ND | mg/L | BDC
200029086 | BDC WQ METAL TOT TOTS | FE TOT | 2003-08-05 14:50 | 1.0502 | mg/L | BDC
200029086 | BDC WQ METAL TOT TOTS | HG TOT | 2003-08-05 14:50 | <0.01 | ug/L | BDC
200029086 | BDC WQ METAL TOT TOTS | HG TOT | 2003-08-05 14:50 | ND | ug/L | BDC
200029086 | BDC WQ METAL TOT TOTS | MN TOT | 2003-08-05 14:50 | 0.14703 | mg/L | BDC
200029086 | BDC WQ METAL TOT TOTS | NI TOT | 2003-08-05 14:50 | ND | mg/L | BDC
200029086 | BDC WQ METAL TOT TOTS | PB TOT | 2003-08-05 14:50 | ND | mg/L | BDC
200029086 | BDC WQ METAL TOT TOTS | TL TOT | 2003-08-05 14:50 | ND | mg/L | BDC
200029081 | BDC WQ TSS 08/03 | TSS | 2003-08-05 14:50 | 16 | mg/L | BDC
200029069 | U3R-4 WQ COD 08/03 | COD | 2003-08-05 15:20 | 30 | mg/L | U3R-4
200029069 | U3R-4 WQ COD 08/03 | DO | 2003-08-05 15:20 | 11.6 | mg/L | U3R-4
200029069 | U3R-4 WQ COD 08/03 | pH | 2003-08-05 15:20 | 6.3 | SU | U3R-4
200029069 | U3R-4 WQ COD 08/03 | Temp | 2003-08-05 15:20 | 24 | ° C | U3R-4
200029060 | U3R-4 WQ METAL TOT TOTS | AL TOT TOT TOT | 2003-08-05 15:20 | 0.60627 | mg/L | U3R-4
200029060 | U3R-4 WQ METALS | AL TOT | 2003-08-05 15:20 | 0.60627 | mg/L | U3R-4
200029060 | U3R-4 WQ METAL TOT TOTS | BE TOT | 2003-08-05 15:20 | ND | mg/L | U3R-4
200029060 | U3R-4 WQ METALS | BE TOT | 2003-08-05 15:20 | ND | mg/L | U3R-4
200029060 | U3R-4 WQ METAL TOT TOTS | CD TOT | 2003-08-05 15:20 | 0.0012783 | mg/L | U3R-4
200029060 | U3R-4 WQ METALS | CD TOT | 2003-08-05 15:20 | 0.0012783 | mg/L | U3R-4
200029060 | U3R-4 WQ METAL TOT TOTS | CR TOT | 2003-08-05 15:20 | ND | mg/L | U3R-4
200029060 | U3R-4 WQ METALS | CR TOT | 2003-08-05 15:20 | ND | mg/L | U3R-4
200029060 | U3R-4 WQ METAL TOT TOTS | CU TOT | 2003-08-05 15:20 | ND | mg/L | U3R-4
200029060 | U3R-4 WQ METALS | CU TOT | 2003-08-05 15:20 | ND | mg/L | U3R-4
200029060 | U3R-4 WQ METAL TOT TOTS | FE TOT | 2003-08-05 15:20 | 1.6638 | mg/L | U3R-4
200029060 | U3R-4 WQ METALS | FE TOT | 2003-08-05 15:20 | 1.6638 | mg/L | U3R-4
200029060 | U3R-4 WQ METAL TOT TOTS | HG TOT | 2003-08-05 15:20 | ND | ug/L | U3R-4
200029060 | U3R-4 WQ METAL TOT TOTS | HG TOT | 2003-08-05 15:20 | <0.01 | ug/L | U3R-4
200029060 | U3R-4 WQ METALS | HG TOT | 2003-08-05 15:20 | ND | ug/L | U3R-4
200029060 | U3R-4 WQ METALS | HG TOT | 2003-08-05 15:20 | <0.01 | ug/L | U3R-4
200029060 | U3R-4 WQ METAL TOT TOTS | MN TOT | 2003-08-05 15:20 | 0.084647 | mg/L | U3R-4
200029060 | U3R-4 WQ METALS | MN TOT | 2003-08-05 15:20 | 0.084647 | mg/L | U3R-4
200029060 | U3R-4 WQ METAL TOT TOTS | NI TOT | 2003-08-05 15:20 | ND | mg/L | U3R-4
200029060 | U3R-4 WQ METALS | NI TOT | 2003-08-05 15:20 | ND | mg/L | U3R-4
200029060 | U3R-4 WQ METAL TOT TOTS | PB TOT | 2003-08-05 15:20 | ND | mg/L | U3R-4
200029060 | U3R-4 WQ METALS | PB TOT | 2003-08-05 15:20 | ND | mg/L | U3R-4
200029060 | U3R-4 WQ METAL TOT TOTS | TL TOT | 2003-08-05 15:20 | ND | mg/L | U3R-4
200029060 | U3R-4 WQ METALS | TL TOT | 2003-08-05 15:20 | ND | mg/L | U3R-4
200029077 | U3R-4 WQ TSS 08/03 | TSS | 2003-08-05 15:20 | 78 | mg/L | U3R-4
200031463 | RM-160 WQ COD, 9/03 | COD | 2003-09-09 07:40 | <20 | mg/L | RM-160
200031463 | RM-160 WQ COD, 9/03 | COD | 2003-09-09 07:40 | <20 | mg/L | RM-160
200031474 | RM-160 WQ METAL TOT TOTS | AL TOT TOT TOT | 2003-09-09 07:40 | ND | mg/L | RM-160
200031474 | RM-160 WQ METALS | AL TOT | 2003-09-09 07:40 | ND | mg/L | RM-160
200031474 | RM-160 WQ METAL TOT TOTS | BE TOT | 2003-09-09 07:40 | ND | mg/L | RM-160
200031474 | RM-160 WQ METALS | BE TOT | 2003-09-09 07:40 | ND | mg/L | RM-160
200031474 | RM-160 WQ METAL TOT TOTS | CD TOT | 2003-09-09 07:40 | ND | mg/L | RM-160
200031474 | RM-160 WQ METALS | CD TOT | 2003-09-09 07:40 | ND | mg/L | RM-160
200031474 | RM-160 WQ METAL TOT TOTS | CR TOT | 2003-09-09 07:40 | ND | mg/L | RM-160
200031474 | RM-160 WQ METALS | CR TOT | 2003-09-09 07:40 | ND | mg/L | RM-160
200031474 | RM-160 WQ METAL TOT TOTS | CU TOT | 2003-09-09 07:40 | ND | mg/L | RM-160
200031474 | RM-160 WQ METALS | CU TOT | 2003-09-09 07:40 | ND | mg/L | RM-160
200031474 | RM-160 WQ METAL TOT TOTS | FE TOT | 2003-09-09 07:40 | 0.64979 | mg/L | RM-160
200031474 | RM-160 WQ METALS | FE TOT | 2003-09-09 07:40 | 0.64979 | mg/L | RM-160
200031474 | RM-160 WQ METAL TOT TOTS | MN TOT | 2003-09-09 07:40 | 0.12129 | mg/L | RM-160
200031474 | RM-160 WQ METALS | MN TOT | 2003-09-09 07:40 | 0.12129 | mg/L | RM-160
200031474 | RM-160 WQ METAL TOT TOTS | NI TOT | 2003-09-09 07:40 | ND | mg/L | RM-160
200031474 | RM-160 WQ METALS | NI TOT | 2003-09-09 07:40 | ND | mg/L | RM-160
200031474 | RM-160 WQ METAL TOT TOTS | PB TOT | 2003-09-09 07:40 | ND | mg/L | RM-160
200031474 | RM-160 WQ METALS | PB TOT | 2003-09-09 07:40 | ND | mg/L | RM-160
200031474 | RM-160 WQ METAL TOT TOTS | TL TOT | 2003-09-09 07:40 | ND | mg/L | RM-160
200031474 | RM-160 WQ METALS | TL TOT | 2003-09-09 07:40 | ND | mg/L | RM-160
200031477 | RM-160 WQ TSS , 9/03 | TSS | 2003-09-09 07:40 | 5 | mg/L | RM-160
200031424 | TB-5 WQ COD , 9/03 | COD | 2003-09-09 08:00 | 20 | mg/L | TB-5
200031424 | TB-5 WQ COD , 9/03 | COD | 2003-09-09 08:00 | 20 | mg/L | TB-5
200031426 | TB-5 WQ METAL TOT TOTS | AL TOT TOT TOT | 2003-09-09 08:00 | 0.30338 | mg/L | TB-5
200031426 | TB-5 WQ METALS | AL TOT | 2003-09-09 08:00 | 0.30338 | mg/L | TB-5
200031426 | TB-5 WQ METAL TOT TOTS | BE TOT | 2003-09-09 08:00 | 0.0016189 | mg/L | TB-5
200031426 | TB-5 WQ METALS | BE TOT | 2003-09-09 08:00 | 0.0016189 | mg/L | TB-5
200031426 | TB-5 WQ METAL TOT TOTS | CD TOT | 2003-09-09 08:00 | 0.0054486 | mg/L | TB-5
200031426 | TB-5 WQ METALS | CD TOT | 2003-09-09 08:00 | 0.0054486 | mg/L | TB-5
200031426 | TB-5 WQ METAL TOT TOTS | CR TOT | 2003-09-09 08:00 | ND | mg/L | TB-5
200031426 | TB-5 WQ METALS | CR TOT | 2003-09-09 08:00 | ND | mg/L | TB-5
200031426 | TB-5 WQ METAL TOT TOTS | CU TOT | 2003-09-09 08:00 | ND | mg/L | TB-5
200031426 | TB-5 WQ METALS | CU TOT | 2003-09-09 08:00 | ND | mg/L | TB-5
200031426 | TB-5 WQ METAL TOT TOTS | FE TOT | 2003-09-09 08:00 | 3.0914 | mg/L | TB-5
200031426 | TB-5 WQ METALS | FE TOT | 2003-09-09 08:00 | 3.0914 | mg/L | TB-5
200031426 | TB-5 WQ METAL TOT TOTS | MN TOT | 2003-09-09 08:00 | 0.12909 | mg/L | TB-5
200031426 | TB-5 WQ METALS | MN TOT | 2003-09-09 08:00 | 0.12909 | mg/L | TB-5
200031426 | TB-5 WQ METAL TOT TOTS | NI TOT | 2003-09-09 08:00 | ND | mg/L | TB-5
200031426 | TB-5 WQ METALS | NI TOT | 2003-09-09 08:00 | ND | mg/L | TB-5
200031426 | TB-5 WQ METAL TOT TOTS | PB TOT | 2003-09-09 08:00 | ND | mg/L | TB-5
200031426 | TB-5 WQ METALS | PB TOT | 2003-09-09 08:00 | ND | mg/L | TB-5
200031426 | TB-5 WQ METAL TOT TOTS | TL TOT | 2003-09-09 08:00 | ND | mg/L | TB-5
200031426 | TB-5 WQ METALS | TL TOT | 2003-09-09 08:00 | ND | mg/L | TB-5
200031425 | TB-5 WQ TSS , 9/03 | TSS | 2003-09-09 08:00 | 7 | mg/L | TB-5
200031442 | FM-2B WQ COD, 9/03 | COD | 2003-09-09 08:40 | 23 | mg/L | FM-2B
200031442 | FM-2B WQ COD, 9/03 | COD | 2003-09-09 08:40 | 23 | mg/L | FM-2B
200031454 | FM-2B WQ METAL TOT TOTS | AL TOT TOT TOT | 2003-09-09 08:40 | ND | mg/L | FM-2B
200031454 | FM-2B WQ METAL TOT TOTS | BE TOT | 2003-09-09 08:40 | ND | mg/L | FM-2B
200031454 | FM-2B WQ METALS | BE TOT | 2003-09-09 08:40 | ND | mg/L | FM-2B
200031454 | FM-2B WQ METAL TOT TOTS | CD TOT | 2003-09-09 08:40 | 0.0019099 | mg/L | FM-2B
200031454 | FM-2B WQ METALS | CD TOT | 2003-09-09 08:40 | 0.0019099 | mg/L | FM-2B
200031454 | FM-2B WQ METAL TOT TOTS | CR TOT | 2003-09-09 08:40 | ND | mg/L | FM-2B
200031454 | FM-2B WQ METALS | CR TOT | 2003-09-09 08:40 | ND | mg/L | FM-2B
200031454 | FM-2B WQ METAL TOT TOTS | CU TOT | 2003-09-09 08:40 | ND | mg/L | FM-2B
200031454 | FM-2B WQ METALS | CU TOT | 2003-09-09 08:40 | ND | mg/L | FM-2B
200031454 | FM-2B WQ METAL TOT TOTS | FE TOT | 2003-09-09 08:40 | 3.1839 | mg/L | FM-2B
200031454 | FM-2B WQ METALS | FE TOT | 2003-09-09 08:40 | 3.1839 | mg/L | FM-2B
200031454 | FM-2B WQ METAL TOT TOTS | MN TOT | 2003-09-09 08:40 | 0.29283 | mg/L | FM-2B
200031454 | FM-2B WQ METALS | MN TOT | 2003-09-09 08:40 | 0.29283 | mg/L | FM-2B
200031454 | FM-2B WQ METAL TOT TOTS | NI TOT | 2003-09-09 08:40 | ND | mg/L | FM-2B
200031454 | FM-2B WQ METALS | NI TOT | 2003-09-09 08:40 | ND | mg/L | FM-2B
200031454 | FM-2B WQ METAL TOT TOTS | PB TOT | 2003-09-09 08:40 | ND | mg/L | FM-2B
200031454 | FM-2B WQ METALS | PB TOT | 2003-09-09 08:40 | ND | mg/L | FM-2B
200031454 | FM-2B WQ METAL TOT TOTS | TL TOT | 2003-09-09 08:40 | ND | mg/L | FM-2B
200031454 | FM-2B WQ METALS | TL TOT | 2003-09-09 08:40 | ND | mg/L | FM-2B
200031444 | FM-2B WQ TSS, 9/03 | TSS | 2003-09-09 08:40 | 5 | mg/L | FM-2B
200031469 | RM-150.4 FIELD DUP WQ METAL TOT TOTS | AL TOT TOT TOT | 2003-09-09 08:40 | ND | mg/L | RM-150.4
200031469 | RM-150.4 FIELD DUP WQ METALS | AL TOT | 2003-09-09 08:40 | ND | mg/L | RM-150.4
200031469 | RM-150.4 FIELD DUP WQ METAL TOT TOTS | BE TOT | 2003-09-09 08:40 | ND | mg/L | RM-150.4
200031469 | RM-150.4 FIELD DUP WQ METALS | BE TOT | 2003-09-09 08:40 | ND | mg/L | RM-150.4
200031469 | RM-150.4 FIELD DUP WQ METAL TOT TOTS | CD TOT | 2003-09-09 08:40 | ND | mg/L | RM-150.4
200031469 | RM-150.4 FIELD DUP WQ METALS | CD TOT | 2003-09-09 08:40 | ND | mg/L | RM-150.4
200031469 | RM-150.4 FIELD DUP WQ METAL TOT TOTS | CR TOT | 2003-09-09 08:40 | ND | mg/L | RM-150.4
200031469 | RM-150.4 FIELD DUP WQ METALS | CR TOT | 2003-09-09 08:40 | ND | mg/L | RM-150.4
200031469 | RM-150.4 FIELD DUP WQ METAL TOT TOTS | CU TOT | 2003-09-09 08:40 | ND | mg/L | RM-150.4
200031469 | RM-150.4 FIELD DUP WQ METALS | CU TOT | 2003-09-09 08:40 | ND | mg/L | RM-150.4
200031469 | RM-150.4 FIELD DUP WQ METAL TOT TOTS | FE TOT | 2003-09-09 08:40 | 0.72688 | mg/L | RM-150.4
200031469 | RM-150.4 FIELD DUP WQ METALS | FE TOT | 2003-09-09 08:40 | 0.72688 | mg/L | RM-150.4
200031469 | RM-150.4 FIELD DUP WQ METAL TOT TOTS | MN TOT | 2003-09-09 08:40 | 0.12241 | mg/L | RM-150.4
200031469 | RM-150.4 FIELD DUP WQ METALS | MN TOT | 2003-09-09 08:40 | 0.12241 | mg/L | RM-150.4
200031469 | RM-150.4 FIELD DUP WQ METAL TOT TOTS | NI TOT | 2003-09-09 08:40 | ND | mg/L | RM-150.4
200031469 | RM-150.4 FIELD DUP WQ METALS | NI TOT | 2003-09-09 08:40 | ND | mg/L | RM-150.4
200031469 | RM-150.4 FIELD DUP WQ METAL TOT TOTS | PB TOT | 2003-09-09 08:40 | ND | mg/L | RM-150.4
200031469 | RM-150.4 FIELD DUP WQ METALS | PB TOT | 2003-09-09 08:40 | ND | mg/L | RM-150.4
200031469 | RM-150.4 FIELD DUP WQ METAL TOT TOTS | TL TOT | 2003-09-09 08:40 | ND | mg/L | RM-150.4
200031469 | RM-150.4 FIELD DUP WQ METALS | TL TOT | 2003-09-09 08:40 | ND | mg/L | RM-150.4
200031464 | RM-150.4 WQ COD, 9/03 | COD | 2003-09-09 08:40 | <20 | mg/L | RM-150.4
200031465 | RM-150.4 WQ COD, 9/03 | COD | 2003-09-09 08:40 | <20 | mg/L | RM-150.4
200031464 | RM-150.4 WQ COD, 9/03 | COD | 2003-09-09 08:40 | <20 | mg/L | RM-150.4
200031465 | RM-150.4 WQ COD, 9/03 | COD | 2003-09-09 08:40 | <20 | mg/L | RM-150.4
200031468 | RM-150.4 WQ METAL TOT TOTS | AL TOT TOT TOT | 2003-09-09 08:40 | ND | mg/L | RM-150.4
200031468 | RM-150.4 WQ METALS | AL TOT | 2003-09-09 08:40 | ND | mg/L | RM-150.4
200031468 | RM-150.4 WQ METAL TOT TOTS | BE TOT | 2003-09-09 08:40 | ND | mg/L | RM-150.4
200031468 | RM-150.4 WQ METALS | BE TOT | 2003-09-09 08:40 | ND | mg/L | RM-150.4
200031468 | RM-150.4 WQ METAL TOT TOTS | CD TOT | 2003-09-09 08:40 | 0.0019443 | mg/L | RM-150.4
200031468 | RM-150.4 WQ METALS | CD TOT | 2003-09-09 08:40 | 0.0019443 | mg/L | RM-150.4
200031468 | RM-150.4 WQ METAL TOT TOTS | CR TOT | 2003-09-09 08:40 | ND | mg/L | RM-150.4
200031468 | RM-150.4 WQ METALS | CR TOT | 2003-09-09 08:40 | ND | mg/L | RM-150.4
200031468 | RM-150.4 WQ METAL TOT TOTS | CU TOT | 2003-09-09 08:40 | ND | mg/L | RM-150.4
200031468 | RM-150.4 WQ METALS | CU TOT | 2003-09-09 08:40 | ND | mg/L | RM-150.4
200031468 | RM-150.4 WQ METAL TOT TOTS | FE TOT | 2003-09-09 08:40 | 0.73053 | mg/L | RM-150.4
200031468 | RM-150.4 WQ METALS | FE TOT | 2003-09-09 08:40 | 0.73053 | mg/L | RM-150.4
200031468 | RM-150.4 WQ METAL TOT TOTS | MN TOT | 2003-09-09 08:40 | 0.12321 | mg/L | RM-150.4
200031468 | RM-150.4 WQ METALS | MN TOT | 2003-09-09 08:40 | 0.12321 | mg/L | RM-150.4
200031468 | RM-150.4 WQ METAL TOT TOTS | NI TOT | 2003-09-09 08:40 | ND | mg/L | RM-150.4
200031468 | RM-150.4 WQ METALS | NI TOT | 2003-09-09 08:40 | ND | mg/L | RM-150.4
200031468 | RM-150.4 WQ METAL TOT TOTS | PB TOT | 2003-09-09 08:40 | ND | mg/L | RM-150.4
200031468 | RM-150.4 WQ METALS | PB TOT | 2003-09-09 08:40 | ND | mg/L | RM-150.4
200031468 | RM-150.4 WQ METAL TOT TOTS | TL TOT | 2003-09-09 08:40 | ND | mg/L | RM-150.4
200031468 | RM-150.4 WQ METALS | TL TOT | 2003-09-09 08:40 | ND | mg/L | RM-150.4
200031467 | RM-150.4 WQ TSS , 9/03 | TSS | 2003-09-09 08:40 | 8 | mg/L | RM-150.4
200031466 | RM-150.4 WQ TSS, 9/03 | TSS | 2003-09-09 08:40 | 8 | mg/L | RM-150.4
200031459 | FM-2 WQ COD, 9/03 | COD | 2003-09-09 09:10 | 30 | mg/L | FM-2
200031459 | FM-2 WQ COD, 9/03 | COD | 2003-09-09 09:10 | 30 | mg/L | FM-2
200031455 | FM-2 WQ METAL TOT TOTS | AL TOT TOT TOT | 2003-09-09 09:10 | ND | mg/L | FM-2
200031455 | FM-2 WQ METAL TOT TOTS | BE TOT | 2003-09-09 09:10 | ND | mg/L | FM-2
200031455 | FM-2 WQ METALS | BE TOT | 2003-09-09 09:10 | ND | mg/L | FM-2
200031455 | FM-2 WQ METAL TOT TOTS | CD TOT | 2003-09-09 09:10 | 0.0012968 | mg/L | FM-2
200031455 | FM-2 WQ METALS | CD TOT | 2003-09-09 09:10 | 0.0012968 | mg/L | FM-2
200031455 | FM-2 WQ METAL TOT TOTS | CR TOT | 2003-09-09 09:10 | ND | mg/L | FM-2
200031455 | FM-2 WQ METALS | CR TOT | 2003-09-09 09:10 | ND | mg/L | FM-2
200031455 | FM-2 WQ METAL TOT TOTS | CU TOT | 2003-09-09 09:10 | ND | mg/L | FM-2
200031455 | FM-2 WQ METALS | CU TOT | 2003-09-09 09:10 | ND | mg/L | FM-2
200031455 | FM-2 WQ METAL TOT TOTS | FE TOT | 2003-09-09 09:10 | 3.7937 | mg/L | FM-2
200031455 | FM-2 WQ METALS | FE TOT | 2003-09-09 09:10 | 3.7937 | mg/L | FM-2
200031455 | FM-2 WQ METAL TOT TOTS | MN TOT | 2003-09-09 09:10 | 0.14796 | mg/L | FM-2
200031455 | FM-2 WQ METALS | MN TOT | 2003-09-09 09:10 | 0.14796 | mg/L | FM-2
200031455 | FM-2 WQ METAL TOT TOTS | NI TOT | 2003-09-09 09:10 | ND | mg/L | FM-2
200031455 | FM-2 WQ METALS | NI TOT | 2003-09-09 09:10 | ND | mg/L | FM-2
200031455 | FM-2 WQ METAL TOT TOTS | PB TOT | 2003-09-09 09:10 | ND | mg/L | FM-2
200031455 | FM-2 WQ METALS | PB TOT | 2003-09-09 09:10 | ND | mg/L | FM-2
200031455 | FM-2 WQ METAL TOT TOTS | TL TOT | 2003-09-09 09:10 | ND | mg/L | FM-2
200031455 | FM-2 WQ METALS | TL TOT | 2003-09-09 09:10 | ND | mg/L | FM-2
200031449 | FM-2 WQ TSS, 9/03 | TSS | 2003-09-09 09:10 | 6 | mg/L | FM-2
200031427 | U3R-1A WQ COD , 9/03 | COD | 2003-09-09 09:40 | <20 | mg/L | U3R-1A
200031427 | U3R-1A WQ COD , 9/03 | COD | 2003-09-09 09:40 | <20 | mg/L | U3R-1A
200031428 | U3R-1A WQ METAL TOT TOTS | AL TOT TOT TOT | 2003-09-09 09:40 | ND | mg/L | U3R-1A
200031428 | U3R-1A WQ METALS | AL TOT | 2003-09-09 09:40 | ND | mg/L | U3R-1A
200031428 | U3R-1A WQ METAL TOT TOTS | BE TOT | 2003-09-09 09:40 | ND | mg/L | U3R-1A
200031428 | U3R-1A WQ METALS | BE TOT | 2003-09-09 09:40 | ND | mg/L | U3R-1A
200031428 | U3R-1A WQ METAL TOT TOTS | CD TOT | 2003-09-09 09:40 | 0.0017952 | mg/L | U3R-1A
200031428 | U3R-1A WQ METALS | CD TOT | 2003-09-09 09:40 | 0.0017952 | mg/L | U3R-1A
200031428 | U3R-1A WQ METAL TOT TOTS | CR TOT | 2003-09-09 09:40 | ND | mg/L | U3R-1A
200031428 | U3R-1A WQ METALS | CR TOT | 2003-09-09 09:40 | ND | mg/L | U3R-1A
200031428 | U3R-1A WQ METAL TOT TOTS | CU TOT | 2003-09-09 09:40 | ND | mg/L | U3R-1A
200031428 | U3R-1A WQ METALS | CU TOT | 2003-09-09 09:40 | ND | mg/L | U3R-1A
200031428 | U3R-1A WQ METAL TOT TOTS | FE TOT | 2003-09-09 09:40 | 0.44993 | mg/L | U3R-1A
200031428 | U3R-1A WQ METALS | FE TOT | 2003-09-09 09:40 | 0.44993 | mg/L | U3R-1A
200031428 | U3R-1A WQ METAL TOT TOTS | MN TOT | 2003-09-09 09:40 | 0.0083895 | mg/L | U3R-1A
200031428 | U3R-1A WQ METALS | MN TOT | 2003-09-09 09:40 | 0.0083895 | mg/L | U3R-1A
200031428 | U3R-1A WQ METAL TOT TOTS | NI TOT | 2003-09-09 09:40 | ND | mg/L | U3R-1A
200031428 | U3R-1A WQ METALS | NI TOT | 2003-09-09 09:40 | ND | mg/L | U3R-1A
200031428 | U3R-1A WQ METAL TOT TOTS | PB TOT | 2003-09-09 09:40 | ND | mg/L | U3R-1A
200031428 | U3R-1A WQ METALS | PB TOT | 2003-09-09 09:40 | ND | mg/L | U3R-1A
200031428 | U3R-1A WQ METAL TOT TOTS | TL TOT | 2003-09-09 09:40 | ND | mg/L | U3R-1A
200031428 | U3R-1A WQ METALS | TL TOT | 2003-09-09 09:40 | ND | mg/L | U3R-1A
200031445 | U3R-1A WQ TSS, 9/03 | TSS | 2003-09-09 09:40 | 5 | mg/L | U3R-1A
200031460 | RM-141.5 WQ COD, 9/03 | COD | 2003-09-09 09:50 | <20 | mg/L | RM-140
200031460 | RM-141.5 WQ COD, 9/03 | COD | 2003-09-09 09:50 | <20 | mg/L | RM-141.5
200031462 | RM-141.5 WQ METAL TOT TOTS | AL TOT TOT TOT | 2003-09-09 09:50 | ND | mg/L | RM-141.5
200031462 | RM-141.5 WQ METALS | AL TOT | 2003-09-09 09:50 | ND | mg/L | RM-141.5
200031462 | RM-141.5 WQ METAL TOT TOTS | BE TOT | 2003-09-09 09:50 | ND | mg/L | RM-141.5
200031462 | RM-141.5 WQ METALS | BE TOT | 2003-09-09 09:50 | ND | mg/L | RM-141.5
200031462 | RM-141.5 WQ METAL TOT TOTS | CD TOT | 2003-09-09 09:50 | 0.0012555 | mg/L | RM-141.5
200031462 | RM-141.5 WQ METALS | CD TOT | 2003-09-09 09:50 | 0.0012555 | mg/L | RM-141.5
200031462 | RM-141.5 WQ METAL TOT TOTS | CR TOT | 2003-09-09 09:50 | ND | mg/L | RM-141.5
200031462 | RM-141.5 WQ METALS | CR TOT | 2003-09-09 09:50 | ND | mg/L | RM-141.5
200031462 | RM-141.5 WQ METAL TOT TOTS | CU TOT | 2003-09-09 09:50 | ND | mg/L | RM-141.5
200031462 | RM-141.5 WQ METALS | CU TOT | 2003-09-09 09:50 | ND | mg/L | RM-141.5
200031462 | RM-141.5 WQ METAL TOT TOTS | FE TOT | 2003-09-09 09:50 | 1.1097 | mg/L | RM-141.5
200031462 | RM-141.5 WQ METALS | FE TOT | 2003-09-09 09:50 | 1.1097 | mg/L | RM-141.5
200031462 | RM-141.5 WQ METAL TOT TOTS | MN TOT | 2003-09-09 09:50 | 0.13399 | mg/L | RM-141.5
200031462 | RM-141.5 WQ METALS | MN TOT | 2003-09-09 09:50 | 0.13399 | mg/L | RM-141.5
200031462 | RM-141.5 WQ METAL TOT TOTS | NI TOT | 2003-09-09 09:50 | ND | mg/L | RM-141.5
200031462 | RM-141.5 WQ METALS | NI TOT | 2003-09-09 09:50 | ND | mg/L | RM-141.5
200031462 | RM-141.5 WQ METAL TOT TOTS | PB TOT | 2003-09-09 09:50 | ND | mg/L | RM-141.5
200031462 | RM-141.5 WQ METALS | PB TOT | 2003-09-09 09:50 | ND | mg/L | RM-141.5
200031462 | RM-141.5 WQ METAL TOT TOTS | TL TOT | 2003-09-09 09:50 | ND | mg/L | RM-141.5
200031462 | RM-141.5 WQ METALS | TL TOT | 2003-09-09 09:50 | ND | mg/L | RM-141.5
200031461 | RM-141.5 WQ TSS , 9/03 | TSS | 2003-09-09 09:50 | 10 | mg/L | RM-141.5
200031471 | RM-129.1 WQ COD, 9/03 | COD | 2003-09-09 10:30 | <20 | mg/L | RM-129
200031471 | RM-129.1 WQ COD, 9/03 | COD | 2003-09-09 10:30 | <20 | mg/L | RM-129.1
200031473 | RM-129.1 WQ METAL TOT TOTS | AL TOT TOT TOT | 2003-09-09 10:30 | 0.33199 | mg/L | RM-129.1
200031473 | RM-129.1 WQ METAL TOT TOTS | BE TOT | 2003-09-09 10:30 | ND | mg/L | RM-129.1
200031473 | RM-129.1 WQ METALS | BE TOT | 2003-09-09 10:30 | ND | mg/L | RM-129.1
200031473 | RM-129.1 WQ METAL TOT TOTS | CD TOT | 2003-09-09 10:30 | 0.0011434 | mg/L | RM-129.1
200031473 | RM-129.1 WQ METALS | CD TOT | 2003-09-09 10:30 | 0.0011434 | mg/L | RM-129.1
200031473 | RM-129.1 WQ METAL TOT TOTS | CR TOT | 2003-09-09 10:30 | ND | mg/L | RM-129.1
200031473 | RM-129.1 WQ METALS | CR TOT | 2003-09-09 10:30 | ND | mg/L | RM-129.1
200031473 | RM-129.1 WQ METAL TOT TOTS | CU TOT | 2003-09-09 10:30 | ND | mg/L | RM-129.1
200031473 | RM-129.1 WQ METALS | CU TOT | 2003-09-09 10:30 | ND | mg/L | RM-129.1
200031473 | RM-129.1 WQ METAL TOT TOTS | FE TOT | 2003-09-09 10:30 | 1.8927 | mg/L | RM-129.1
200031473 | RM-129.1 WQ METALS | FE TOT | 2003-09-09 10:30 | 1.8927 | mg/L | RM-129.1
200031473 | RM-129.1 WQ METAL TOT TOTS | MN TOT | 2003-09-09 10:30 | 0.17541 | mg/L | RM-129.1
200031473 | RM-129.1 WQ METALS | MN TOT | 2003-09-09 10:30 | 0.17541 | mg/L | RM-129.1
200031473 | RM-129.1 WQ METAL TOT TOTS | NI TOT | 2003-09-09 10:30 | ND | mg/L | RM-129.1
200031473 | RM-129.1 WQ METALS | NI TOT | 2003-09-09 10:30 | ND | mg/L | RM-129.1
200031473 | RM-129.1 WQ METAL TOT TOTS | PB TOT | 2003-09-09 10:30 | ND | mg/L | RM-129.1
200031473 | RM-129.1 WQ METALS | PB TOT | 2003-09-09 10:30 | ND | mg/L | RM-129.1
200031473 | RM-129.1 WQ METAL TOT TOTS | TL TOT | 2003-09-09 10:30 | ND | mg/L | RM-129.1
200031473 | RM-129.1 WQ METALS | TL TOT | 2003-09-09 10:30 | ND | mg/L | RM-129.1
200031476 | RM-129.1 WQ TSS , 9/03 | TSS | 2003-09-09 10:30 | 12 | mg/L | RM-129.1
200031436 | TC-1 FIELD DUP WQ METAL TOT TOTS | AL TOT TOT TOT | 2003-09-09 10:40 | ND | mg/L | TC-1
200031436 | TC-1 FIELD DUP WQ METALS | AL TOT | 2003-09-09 10:40 | ND | mg/L | TC-1
200031436 | TC-1 FIELD DUP WQ METAL TOT TOTS | BE TOT | 2003-09-09 10:40 | ND | mg/L | TC-1
200031436 | TC-1 FIELD DUP WQ METALS | BE TOT | 2003-09-09 10:40 | ND | mg/L | TC-1
200031436 | TC-1 FIELD DUP WQ METAL TOT TOTS | CD TOT | 2003-09-09 10:40 | ND | mg/L | TC-1
200031436 | TC-1 FIELD DUP WQ METALS | CD TOT | 2003-09-09 10:40 | ND | mg/L | TC-1
200031436 | TC-1 FIELD DUP WQ METAL TOT TOTS | CR TOT | 2003-09-09 10:40 | ND | mg/L | TC-1
200031436 | TC-1 FIELD DUP WQ METALS | CR TOT | 2003-09-09 10:40 | ND | mg/L | TC-1
200031436 | TC-1 FIELD DUP WQ METAL TOT TOTS | CU TOT | 2003-09-09 10:40 | ND | mg/L | TC-1
200031436 | TC-1 FIELD DUP WQ METALS | CU TOT | 2003-09-09 10:40 | ND | mg/L | TC-1
200031436 | TC-1 FIELD DUP WQ METAL TOT TOTS | FE TOT | 2003-09-09 10:40 | 0.99496 | mg/L | TC-1
200031436 | TC-1 FIELD DUP WQ METALS | FE TOT | 2003-09-09 10:40 | 0.99496 | mg/L | TC-1
200031436 | TC-1 FIELD DUP WQ METAL TOT TOTS | MN TOT | 2003-09-09 10:40 | 0.06378 | mg/L | TC-1
200031436 | TC-1 FIELD DUP WQ METALS | MN TOT | 2003-09-09 10:40 | 0.06378 | mg/L | TC-1
200031436 | TC-1 FIELD DUP WQ METAL TOT TOTS | NI TOT | 2003-09-09 10:40 | ND | mg/L | TC-1
200031436 | TC-1 FIELD DUP WQ METALS | NI TOT | 2003-09-09 10:40 | ND | mg/L | TC-1
200031436 | TC-1 FIELD DUP WQ METAL TOT TOTS | PB TOT | 2003-09-09 10:40 | ND | mg/L | TC-1
200031436 | TC-1 FIELD DUP WQ METALS | PB TOT | 2003-09-09 10:40 | ND | mg/L | TC-1
200031436 | TC-1 FIELD DUP WQ METAL TOT TOTS | TL TOT | 2003-09-09 10:40 | ND | mg/L | TC-1
200031436 | TC-1 FIELD DUP WQ METALS | TL TOT | 2003-09-09 10:40 | ND | mg/L | TC-1
200031431 | TC-1 WQ COD, 9/03 | COD | 2003-09-09 10:40 | <20 | mg/L | TC-1
200031431 | TC-1 WQ COD, 9/03 | COD | 2003-09-09 10:40 | <20 | mg/L | TC-1
200031432 | TC-1 WQ COD, 9/03 | COD | 2003-09-09 10:40 | <20 | mg/L | TC-1
200031432 | TC-1 WQ COD, 9/03 | COD | 2003-09-09 10:40 | <20 | mg/L | TC-1
200031435 | TC-1 WQ METAL TOT TOTS | AL TOT TOT TOT | 2003-09-09 10:40 | ND | mg/L | TC-1
200031435 | TC-1 WQ METALS | AL TOT | 2003-09-09 10:40 | ND | mg/L | TC-1
200031435 | TC-1 WQ METAL TOT TOTS | BE TOT | 2003-09-09 10:40 | ND | mg/L | TC-1
200031435 | TC-1 WQ METALS | BE TOT | 2003-09-09 10:40 | ND | mg/L | TC-1
200031435 | TC-1 WQ METAL TOT TOTS | CD TOT | 2003-09-09 10:40 | 0.0014792 | mg/L | TC-1
200031435 | TC-1 WQ METALS | CD TOT | 2003-09-09 10:40 | 0.0014792 | mg/L | TC-1
200031435 | TC-1 WQ METAL TOT TOTS | CR TOT | 2003-09-09 10:40 | ND | mg/L | TC-1
200031435 | TC-1 WQ METALS | CR TOT | 2003-09-09 10:40 | ND | mg/L | TC-1
200031435 | TC-1 WQ METAL TOT TOTS | CU TOT | 2003-09-09 10:40 | ND | mg/L | TC-1
200031435 | TC-1 WQ METALS | CU TOT | 2003-09-09 10:40 | ND | mg/L | TC-1
200031435 | TC-1 WQ METAL TOT TOTS | FE TOT | 2003-09-09 10:40 | 1.0068 | mg/L | TC-1
200031435 | TC-1 WQ METALS | FE TOT | 2003-09-09 10:40 | 1.0068 | mg/L | TC-1
200031435 | TC-1 WQ METAL TOT TOTS | MN TOT | 2003-09-09 10:40 | 0.066786 | mg/L | TC-1
200031435 | TC-1 WQ METALS | MN TOT | 2003-09-09 10:40 | 0.066786 | mg/L | TC-1
200031435 | TC-1 WQ METAL TOT TOTS | NI TOT | 2003-09-09 10:40 | ND | mg/L | TC-1
200031435 | TC-1 WQ METALS | NI TOT | 2003-09-09 10:40 | ND | mg/L | TC-1
200031435 | TC-1 WQ METAL TOT TOTS | PB TOT | 2003-09-09 10:40 | ND | mg/L | TC-1
200031435 | TC-1 WQ METALS | PB TOT | 2003-09-09 10:40 | ND | mg/L | TC-1
200031435 | TC-1 WQ METAL TOT TOTS | TL TOT | 2003-09-09 10:40 | ND | mg/L | TC-1
200031435 | TC-1 WQ METALS | TL TOT | 2003-09-09 10:40 | ND | mg/L | TC-1
200031433 | TC-1 WQ TSS , 9/03 | TSS | 2003-09-09 10:40 | 4 | mg/L | TC-1
200031434 | TC-1 WQ TSS, 9/03 | TSS | 2003-09-09 10:40 | 4 | mg/L | TC-1
200031439 | L3R-2 WQ COD, 9/03 | COD | 2003-09-09 11:30 | 26 | mg/L | L3R-2
200031439 | L3R-2 WQ COD, 9/03 | COD | 2003-09-09 11:30 | 26 | mg/L | L3R-2
200031456 | L3R-2 WQ METAL TOT TOTS | AL TOT TOT TOT | 2003-09-09 11:30 | ND | mg/L | L3R-2
200031456 | L3R-2 WQ METAL TOT TOTS | BE TOT | 2003-09-09 11:30 | ND | mg/L | L3R-2
200031456 | L3R-2 WQ METALS | BE TOT | 2003-09-09 11:30 | ND | mg/L | L3R-2
200031456 | L3R-2 WQ METAL TOT TOTS | CD TOT | 2003-09-09 11:30 | ND | mg/L | L3R-2
200031456 | L3R-2 WQ METALS | CD TOT | 2003-09-09 11:30 | ND | mg/L | L3R-2
200031456 | L3R-2 WQ METAL TOT TOTS | CR TOT | 2003-09-09 11:30 | ND | mg/L | L3R-2
200031456 | L3R-2 WQ METALS | CR TOT | 2003-09-09 11:30 | ND | mg/L | L3R-2
200031456 | L3R-2 WQ METAL TOT TOTS | CU TOT | 2003-09-09 11:30 | ND | mg/L | L3R-2
200031456 | L3R-2 WQ METALS | CU TOT | 2003-09-09 11:30 | ND | mg/L | L3R-2
200031456 | L3R-2 WQ METAL TOT TOTS | FE TOT | 2003-09-09 11:30 | 0.77279 | mg/L | L3R-2
200031456 | L3R-2 WQ METALS | FE TOT | 2003-09-09 11:30 | 0.77279 | mg/L | L3R-2
200031456 | L3R-2 WQ METAL TOT TOTS | MN TOT | 2003-09-09 11:30 | 0.10557 | mg/L | L3R-2
200031456 | L3R-2 WQ METALS | MN TOT | 2003-09-09 11:30 | 0.10557 | mg/L | L3R-2
200031456 | L3R-2 WQ METAL TOT TOTS | NI TOT | 2003-09-09 11:30 | ND | mg/L | L3R-2
200031456 | L3R-2 WQ METALS | NI TOT | 2003-09-09 11:30 | ND | mg/L | L3R-2
200031456 | L3R-2 WQ METAL TOT TOTS | PB TOT | 2003-09-09 11:30 | ND | mg/L | L3R-2
200031456 | L3R-2 WQ METALS | PB TOT | 2003-09-09 11:30 | ND | mg/L | L3R-2
200031456 | L3R-2 WQ METAL TOT TOTS | TL TOT | 2003-09-09 11:30 | ND | mg/L | L3R-2
200031456 | L3R-2 WQ METALS | TL TOT | 2003-09-09 11:30 | ND | mg/L | L3R-2
200031447 | L3R-2 WQ TSS, 9/03 | TSS | 2003-09-09 11:30 | 4 | mg/L | L3R-2
200031470 | RM-118.8 WQ COD, 9/03 | COD | 2003-09-09 12:00 | <20 | mg/L | RM-118.8
200031470 | RM-118.8 WQ COD, 9/03 | COD | 2003-09-09 12:00 | <20 | mg/L | RM-120
200031472 | RM-118.8 WQ METAL TOT TOTS | AL TOT TOT TOT | 2003-09-09 12:00 | 0.30567 | mg/L | RM-118.8
200031472 | RM-118.8 WQ METAL TOT TOTS | BE TOT | 2003-09-09 12:00 | ND | mg/L | RM-118.8
200031472 | RM-118.8 WQ METALS | BE TOT | 2003-09-09 12:00 | ND | mg/L | RM-118.8
200031472 | RM-118.8 WQ METAL TOT TOTS | CD TOT | 2003-09-09 12:00 | ND | mg/L | RM-118.8
200031472 | RM-118.8 WQ METALS | CD TOT | 2003-09-09 12:00 | ND | mg/L | RM-118.8
200031472 | RM-118.8 WQ METAL TOT TOTS | CR TOT | 2003-09-09 12:00 | ND | mg/L | RM-118.8
200031472 | RM-118.8 WQ METALS | CR TOT | 2003-09-09 12:00 | ND | mg/L | RM-118.8
200031472 | RM-118.8 WQ METAL TOT TOTS | CU TOT | 2003-09-09 12:00 | ND | mg/L | RM-118.8
200031472 | RM-118.8 WQ METALS | CU TOT | 2003-09-09 12:00 | ND | mg/L | RM-118.8
200031472 | RM-118.8 WQ METAL TOT TOTS | FE TOT | 2003-09-09 12:00 | 1.158 | mg/L | RM-118.8
200031472 | RM-118.8 WQ METALS | FE TOT | 2003-09-09 12:00 | 1.158 | mg/L | RM-118.8
200031472 | RM-118.8 WQ METAL TOT TOTS | MN TOT | 2003-09-09 12:00 | 0.13351 | mg/L | RM-118.8
200031472 | RM-118.8 WQ METALS | MN TOT | 2003-09-09 12:00 | 0.13351 | mg/L | RM-118.8
200031472 | RM-118.8 WQ METAL TOT TOTS | NI TOT | 2003-09-09 12:00 | ND | mg/L | RM-118.8
200031472 | RM-118.8 WQ METALS | NI TOT | 2003-09-09 12:00 | ND | mg/L | RM-118.8
200031472 | RM-118.8 WQ METAL TOT TOTS | PB TOT | 2003-09-09 12:00 | ND | mg/L | RM-118.8
200031472 | RM-118.8 WQ METALS | PB TOT | 2003-09-09 12:00 | ND | mg/L | RM-118.8
200031472 | RM-118.8 WQ METAL TOT TOTS | TL TOT | 2003-09-09 12:00 | ND | mg/L | RM-118.8
200031472 | RM-118.8 WQ METALS | TL TOT | 2003-09-09 12:00 | ND | mg/L | RM-118.8
200031475 | RM-118.8 WQ TSS, 9/03 | TSS | 2003-09-09 12:00 | 11 | mg/L | RM-120
200031451 | SC-4 WQ COD, 9/03 | COD | 2003-09-09 13:00 | 32 | mg/L | SC-4
200031451 | SC-4 WQ COD, 9/03 | COD | 2003-09-09 13:00 | 32 | mg/L | SC-4
200031457 | SC-4 WQ METAL TOT TOTS | AL TOT TOT TOT | 2003-09-09 13:00 | 0.44872 | mg/L | SC-4
200031457 | SC-4 WQ METALS | AL TOT | 2003-09-09 13:00 | 0.44872 | mg/L | SC-4
200031457 | SC-4 WQ METAL TOT TOTS | BE TOT | 2003-09-09 13:00 | ND | mg/L | SC-4
200031457 | SC-4 WQ METALS | BE TOT | 2003-09-09 13:00 | ND | mg/L | SC-4
200031457 | SC-4 WQ METAL TOT TOTS | CD TOT | 2003-09-09 13:00 | 0.0014211 | mg/L | SC-4
200031457 | SC-4 WQ METALS | CD TOT | 2003-09-09 13:00 | 0.0014211 | mg/L | SC-4
200031457 | SC-4 WQ METAL TOT TOTS | CR TOT | 2003-09-09 13:00 | ND | mg/L | SC-4
200031457 | SC-4 WQ METALS | CR TOT | 2003-09-09 13:00 | ND | mg/L | SC-4
200031457 | SC-4 WQ METAL TOT TOTS | CU TOT | 2003-09-09 13:00 | 0.011892 | mg/L | SC-4
200031457 | SC-4 WQ METALS | CU TOT | 2003-09-09 13:00 | 0.011892 | mg/L | SC-4
200031457 | SC-4 WQ METAL TOT TOTS | FE TOT | 2003-09-09 13:00 | 2.494 | mg/L | SC-4
200031457 | SC-4 WQ METALS | FE TOT | 2003-09-09 13:00 | 2.494 | mg/L | SC-4
200031457 | SC-4 WQ METAL TOT TOTS | MN TOT | 2003-09-09 13:00 | 0.28496 | mg/L | SC-4
200031457 | SC-4 WQ METALS | MN TOT | 2003-09-09 13:00 | 0.28496 | mg/L | SC-4
200031457 | SC-4 WQ METAL TOT TOTS | NI TOT | 2003-09-09 13:00 | ND | mg/L | SC-4
200031457 | SC-4 WQ METALS | NI TOT | 2003-09-09 13:00 | ND | mg/L | SC-4
200031457 | SC-4 WQ METAL TOT TOTS | PB TOT | 2003-09-09 13:00 | ND | mg/L | SC-4
200031457 | SC-4 WQ METALS | PB TOT | 2003-09-09 13:00 | ND | mg/L | SC-4
200031457 | SC-4 WQ METAL TOT TOTS | TL TOT | 2003-09-09 13:00 | ND | mg/L | SC-4
200031457 | SC-4 WQ METALS | TL TOT | 2003-09-09 13:00 | ND | mg/L | SC-4
200031448 | SC-4 WQ TSS , 9/03 | TSS | 2003-09-09 13:00 | 41 | mg/L | SC-4
200031441 | PB-3 WQ COD, 9/03 | COD | 2003-09-09 13:30 | 26 | mg/L | PB-3
200031441 | PB-3 WQ COD, 9/03 | COD | 2003-09-09 13:30 | 26 | mg/L | PB-3
200031452 | PB-3 WQ METAL TOT TOTS | AL TOT TOT TOT | 2003-09-09 13:30 | ND | mg/L | PB-3
200031452 | PB-3 WQ METAL TOT TOTS | BE TOT | 2003-09-09 13:30 | ND | mg/L | PB-3
200031452 | PB-3 WQ METALS | BE TOT | 2003-09-09 13:30 | ND | mg/L | PB-3
200031452 | PB-3 WQ METAL TOT TOTS | CD TOT | 2003-09-09 13:30 | 0.0017075 | mg/L | PB-3
200031452 | PB-3 WQ METALS | CD TOT | 2003-09-09 13:30 | 0.0017075 | mg/L | PB-3
200031452 | PB-3 WQ METAL TOT TOTS | CR TOT | 2003-09-09 13:30 | ND | mg/L | PB-3
200031452 | PB-3 WQ METALS | CR TOT | 2003-09-09 13:30 | ND | mg/L | PB-3
200031452 | PB-3 WQ METAL TOT TOTS | CU TOT | 2003-09-09 13:30 | 0.0062457 | mg/L | PB-3
200031452 | PB-3 WQ METALS | CU TOT | 2003-09-09 13:30 | 0.0062457 | mg/L | PB-3
200031452 | PB-3 WQ METAL TOT TOTS | FE TOT | 2003-09-09 13:30 | 1.8258 | mg/L | PB-3
200031452 | PB-3 WQ METALS | FE TOT | 2003-09-09 13:30 | 1.8258 | mg/L | PB-3
200031452 | PB-3 WQ METAL TOT TOTS | MN TOT | 2003-09-09 13:30 | 0.14384 | mg/L | PB-3
200031452 | PB-3 WQ METALS | MN TOT | 2003-09-09 13:30 | 0.14384 | mg/L | PB-3
200031452 | PB-3 WQ METAL TOT TOTS | NI TOT | 2003-09-09 13:30 | ND | mg/L | PB-3
200031452 | PB-3 WQ METALS | NI TOT | 2003-09-09 13:30 | ND | mg/L | PB-3
200031452 | PB-3 WQ METAL TOT TOTS | PB TOT | 2003-09-09 13:30 | ND | mg/L | PB-3
200031452 | PB-3 WQ METALS | PB TOT | 2003-09-09 13:30 | ND | mg/L | PB-3
200031452 | PB-3 WQ METAL TOT TOTS | TL TOT | 2003-09-09 13:30 | ND | mg/L | PB-3
200031452 | PB-3 WQ METALS | TL TOT | 2003-09-09 13:30 | ND | mg/L | PB-3
200031458 | PB-3 WQ TSS, 9/03 | TSS | 2003-09-09 13:30 | 12 | mg/L | PB-3
200031440 | FM-6 WQ COD, 9/03 | COD | 2003-09-09 14:00 | <20 | mg/L | FM-6
200031440 | FM-6 WQ COD, 9/03 | COD | 2003-09-09 14:00 | <20 | mg/L | FM-6
200031453 | FM-6 WQ METAL TOT TOTS | AL TOT TOT TOT | 2003-09-09 14:00 | ND | mg/L | FM-6
200031453 | FM-6 WQ METAL TOT TOTS | BE TOT | 2003-09-09 14:00 | ND | mg/L | FM-6
200031453 | FM-6 WQ METALS | BE TOT | 2003-09-09 14:00 | ND | mg/L | FM-6
200031453 | FM-6 WQ METAL TOT TOTS | CD TOT | 2003-09-09 14:00 | ND | mg/L | FM-6
200031453 | FM-6 WQ METALS | CD TOT | 2003-09-09 14:00 | ND | mg/L | FM-6
200031453 | FM-6 WQ METAL TOT TOTS | CR TOT | 2003-09-09 14:00 | ND | mg/L | FM-6
200031453 | FM-6 WQ METALS | CR TOT | 2003-09-09 14:00 | ND | mg/L | FM-6
200031453 | FM-6 WQ METAL TOT TOTS | CU TOT | 2003-09-09 14:00 | ND | mg/L | FM-6
200031453 | FM-6 WQ METALS | CU TOT | 2003-09-09 14:00 | ND | mg/L | FM-6
200031453 | FM-6 WQ METAL TOT TOTS | FE TOT | 2003-09-09 14:00 | 1.5628 | mg/L | FM-6
200031453 | FM-6 WQ METALS | FE TOT | 2003-09-09 14:00 | 1.5628 | mg/L | FM-6
200031453 | FM-6 WQ METAL TOT TOTS | MN TOT | 2003-09-09 14:00 | 0.071486 | mg/L | FM-6
200031453 | FM-6 WQ METALS | MN TOT | 2003-09-09 14:00 | 0.071486 | mg/L | FM-6
200031453 | FM-6 WQ METAL TOT TOTS | NI TOT | 2003-09-09 14:00 | ND | mg/L | FM-6
200031453 | FM-6 WQ METALS | NI TOT | 2003-09-09 14:00 | ND | mg/L | FM-6
200031453 | FM-6 WQ METAL TOT TOTS | PB TOT | 2003-09-09 14:00 | ND | mg/L | FM-6
200031453 | FM-6 WQ METALS | PB TOT | 2003-09-09 14:00 | ND | mg/L | FM-6
200031453 | FM-6 WQ METAL TOT TOTS | TL TOT | 2003-09-09 14:00 | ND | mg/L | FM-6
200031453 | FM-6 WQ METALS | TL TOT | 2003-09-09 14:00 | ND | mg/L | FM-6
200031443 | FM-6 WQ TSS, 9/03 | TSS | 2003-09-09 14:00 | 4 | mg/L | FM-6
200031437 | BDC WQ COD, 9/03 | COD | 2003-09-09 14:30 | <20 | mg/L | BDC
200031437 | BDC WQ COD, 9/03 | COD | 2003-09-09 14:30 | <20 | mg/L | BDC
200031429 | BDC WQ METAL TOT TOTS | AL TOT TOT TOT | 2003-09-09 14:30 | 0.38614 | mg/L | BDC
200031429 | BDC WQ METAL TOT TOTS | BE TOT | 2003-09-09 14:30 | 0.0017182 | mg/L | BDC
200031429 | BDC WQ METAL TOT TOTS | CD TOT | 2003-09-09 14:30 | 0.0049502 | mg/L | BDC
200031429 | BDC WQ METAL TOT TOTS | CR TOT | 2003-09-09 14:30 | ND | mg/L | BDC
200031429 | BDC WQ METAL TOT TOTS | CU TOT | 2003-09-09 14:30 | 0.018793 | mg/L | BDC
200031429 | BDC WQ METAL TOT TOTS | FE TOT | 2003-09-09 14:30 | 0.98632 | mg/L | BDC
200031429 | BDC WQ METAL TOT TOTS | MN TOT | 2003-09-09 14:30 | 0.1329 | mg/L | BDC
200031429 | BDC WQ METAL TOT TOTS | NI TOT | 2003-09-09 14:30 | ND | mg/L | BDC
200031429 | BDC WQ METAL TOT TOTS | PB TOT | 2003-09-09 14:30 | ND | mg/L | BDC
200031429 | BDC WQ METAL TOT TOTS | TL TOT | 2003-09-09 14:30 | ND | mg/L | BDC
200031438 | BDC WQ TSS, 9/03 | TSS | 2003-09-09 14:30 | 9 | mg/L | BDC
200031450 | U3R-4 WQ COD, 9/03 | COD | 2003-09-09 15:00 | <20 | mg/L | U3R-4
200031430 | U3R-4 WQ METAL TOT TOTS | AL TOT TOT TOT | 2003-09-09 15:00 | ND | mg/L | U3R-4
200031430 | U3R-4 WQ METALS | AL TOT | 2003-09-09 15:00 | ND | mg/L | U3R-4
200031430 | U3R-4 WQ METAL TOT TOTS | BE TOT | 2003-09-09 15:00 | ND | mg/L | U3R-4
200031430 | U3R-4 WQ METALS | BE TOT | 2003-09-09 15:00 | ND | mg/L | U3R-4
200031430 | U3R-4 WQ METAL TOT TOTS | CD TOT | 2003-09-09 15:00 | 0.001863 | mg/L | U3R-4
200031430 | U3R-4 WQ METALS | CD TOT | 2003-09-09 15:00 | 0.001863 | mg/L | U3R-4
200031430 | U3R-4 WQ METAL TOT TOTS | CR TOT | 2003-09-09 15:00 | ND | mg/L | U3R-4
200031430 | U3R-4 WQ METALS | CR TOT | 2003-09-09 15:00 | ND | mg/L | U3R-4
200031430 | U3R-4 WQ METAL TOT TOTS | CU TOT | 2003-09-09 15:00 | ND | mg/L | U3R-4
200031430 | U3R-4 WQ METALS | CU TOT | 2003-09-09 15:00 | ND | mg/L | U3R-4
200031430 | U3R-4 WQ METAL TOT TOTS | FE TOT | 2003-09-09 15:00 | 0.83327 | mg/L | U3R-4
200031430 | U3R-4 WQ METALS | FE TOT | 2003-09-09 15:00 | 0.83327 | mg/L | U3R-4
200031430 | U3R-4 WQ METAL TOT TOTS | MN TOT | 2003-09-09 15:00 | 0.041382 | mg/L | U3R-4
200031430 | U3R-4 WQ METALS | MN TOT | 2003-09-09 15:00 | 0.041382 | mg/L | U3R-4
200031430 | U3R-4 WQ METAL TOT TOTS | NI TOT | 2003-09-09 15:00 | ND | mg/L | U3R-4
200031430 | U3R-4 WQ METALS | NI TOT | 2003-09-09 15:00 | ND | mg/L | U3R-4
200031430 | U3R-4 WQ METAL TOT TOTS | PB TOT | 2003-09-09 15:00 | ND | mg/L | U3R-4
200031430 | U3R-4 WQ METALS | PB TOT | 2003-09-09 15:00 | ND | mg/L | U3R-4
200031430 | U3R-4 WQ METAL TOT TOTS | TL TOT | 2003-09-09 15:00 | ND | mg/L | U3R-4
200031430 | U3R-4 WQ METALS | TL TOT | 2003-09-09 15:00 | ND | mg/L | U3R-4
200031446 | U3R-4 WQ TSS, 9/03 | TSS | 2003-09-09 15:00 | 11 | mg/L | U3R-4
200034185 | TB-5 WQ COD, 10/03 | COD | 2003-10-14 07:40 | <20 | mg/L | TB-5
200034185 | TB-5 WQ COD, 10/03 | COD | 2003-10-14 07:40 | <20 | mg/L | TB-5
200034192 | TB-5 WQ METAL TOT TOTS, 10/03 | AL TOT TOT TOT | 2003-10-14 07:40 | ND | mg/L | TB-5
200034192 | TB-5 WQ METALS, 10/03 | AL TOT | 2003-10-14 07:40 | ND | mg/L | TB-5
200034192 | TB-5 WQ METAL TOT TOTS, 10/03 | BE TOT | 2003-10-14 07:40 | ND | mg/L | TB-5
200034192 | TB-5 WQ METALS, 10/03 | BE TOT | 2003-10-14 07:40 | ND | mg/L | TB-5
200034192 | TB-5 WQ METAL TOT TOTS, 10/03 | CD TOT | 2003-10-14 07:40 | ND | mg/L | TB-5
200034192 | TB-5 WQ METALS, 10/03 | CD TOT | 2003-10-14 07:40 | ND | mg/L | TB-5
200034192 | TB-5 WQ METAL TOT TOTS, 10/03 | CR TOT | 2003-10-14 07:40 | ND | mg/L | TB-5
200034192 | TB-5 WQ METALS, 10/03 | CR TOT | 2003-10-14 07:40 | ND | mg/L | TB-5
200034192 | TB-5 WQ METAL TOT TOTS, 10/03 | CU TOT | 2003-10-14 07:40 | ND | mg/L | TB-5
200034192 | TB-5 WQ METALS, 10/03 | CU TOT | 2003-10-14 07:40 | ND | mg/L | TB-5
200034192 | TB-5 WQ METAL TOT TOTS, 10/03 | FE TOT | 2003-10-14 07:40 | 2.6484 | mg/L | TB-5
200034192 | TB-5 WQ METALS, 10/03 | FE TOT | 2003-10-14 07:40 | 2.6484 | mg/L | TB-5
200034192 | TB-5 WQ METAL TOT TOTS, 10/03 | MN TOT | 2003-10-14 07:40 | 0.19461 | mg/L | TB-5
200034192 | TB-5 WQ METALS, 10/03 | MN TOT | 2003-10-14 07:40 | 0.19461 | mg/L | TB-5
200034192 | TB-5 WQ METAL TOT TOTS, 10/03 | NI TOT | 2003-10-14 07:40 | ND | mg/L | TB-5
200034192 | TB-5 WQ METALS, 10/03 | NI TOT | 2003-10-14 07:40 | ND | mg/L | TB-5
200034192 | TB-5 WQ METAL TOT TOTS, 10/03 | PB TOT | 2003-10-14 07:40 | ND | mg/L | TB-5
200034192 | TB-5 WQ METALS, 10/03 | PB TOT | 2003-10-14 07:40 | ND | mg/L | TB-5
200034192 | TB-5 WQ METAL TOT TOTS, 10/03 | TL TOT | 2003-10-14 07:40 | ND | mg/L | TB-5
200034192 | TB-5 WQ METALS, 10/03 | TL TOT | 2003-10-14 07:40 | ND | mg/L | TB-5
200034183 | TB-5 WQ TSS, 10/03 | TSS | 2003-10-14 07:40 | 6 | mg/L | TB-5
200034177 | FM-2B WQ COD, 10/03 | COD | 2003-10-14 08:10 | <20 | mg/L | FM-2B
200034177 | FM-2B WQ COD, 10/03 | COD | 2003-10-14 08:10 | <20 | mg/L | FM-2B
200034189 | FM-2B WQ METAL TOT TOTS, 10/03 | AL TOT TOT TOT | 2003-10-14 08:10 | ND | mg/L | FM-2B
200034189 | FM-2B WQ METAL TOT TOTS, 10/03 | BE TOT | 2003-10-14 08:10 | ND | mg/L | FM-2B
200034189 | FM-2B WQ METALS, 10/03 | BE TOT | 2003-10-14 08:10 | ND | mg/L | FM-2B
200034189 | FM-2B WQ METAL TOT TOTS, 10/03 | CD TOT | 2003-10-14 08:10 | ND | mg/L | FM-2B
200034189 | FM-2B WQ METALS, 10/03 | CD TOT | 2003-10-14 08:10 | ND | mg/L | FM-2B
200034189 | FM-2B WQ METAL TOT TOTS, 10/03 | CR TOT | 2003-10-14 08:10 | ND | mg/L | FM-2B
200034189 | FM-2B WQ METALS, 10/03 | CR TOT | 2003-10-14 08:10 | ND | mg/L | FM-2B
200034189 | FM-2B WQ METAL TOT TOTS, 10/03 | CU TOT | 2003-10-14 08:10 | ND | mg/L | FM-2B
200034189 | FM-2B WQ METALS, 10/03 | CU TOT | 2003-10-14 08:10 | ND | mg/L | FM-2B
200034189 | FM-2B WQ METAL TOT TOTS, 10/03 | FE TOT | 2003-10-14 08:10 | 1.1744 | mg/L | FM-2B
200034189 | FM-2B WQ METALS, 10/03 | FE TOT | 2003-10-14 08:10 | 1.1744 | mg/L | FM-2B
200034189 | FM-2B WQ METAL TOT TOTS, 10/03 | MN TOT | 2003-10-14 08:10 | 0.040757 | mg/L | FM-2B
200034189 | FM-2B WQ METALS, 10/03 | MN TOT | 2003-10-14 08:10 | 0.040757 | mg/L | FM-2B
200034189 | FM-2B WQ METAL TOT TOTS, 10/03 | NI TOT | 2003-10-14 08:10 | ND | mg/L | FM-2B
200034189 | FM-2B WQ METALS, 10/03 | NI TOT | 2003-10-14 08:10 | ND | mg/L | FM-2B
200034189 | FM-2B WQ METAL TOT TOTS, 10/03 | PB TOT | 2003-10-14 08:10 | ND | mg/L | FM-2B
200034189 | FM-2B WQ METALS, 10/03 | PB TOT | 2003-10-14 08:10 | ND | mg/L | FM-2B
200034189 | FM-2B WQ METAL TOT TOTS, 10/03 | TL TOT | 2003-10-14 08:10 | ND | mg/L | FM-2B
200034189 | FM-2B WQ METALS, 10/03 | TL TOT | 2003-10-14 08:10 | ND | mg/L | FM-2B
200034179 | FM-2B WQ TSS, 10/03 | TSS | 2003-10-14 08:10 | 4 | mg/L | FM-2B
200034174 | FM-2 WQ COD,10/03 | COD | 2003-10-14 08:40 | <20 | mg/L | FM-2
200034174 | FM-2 WQ COD,10/03 | COD | 2003-10-14 08:40 | <20 | mg/L | FM-2
200034165 | FM-2 WQ METAL TOT TOTS, 10/03 | AL TOT TOT TOT | 2003-10-14 08:40 | ND | mg/L | FM-2
200034165 | FM-2 WQ METAL TOT TOTS, 10/03 | BE TOT | 2003-10-14 08:40 | ND | mg/L | FM-2
200034165 | FM-2 WQ METALS, 10/03 | BE TOT | 2003-10-14 08:40 | ND | mg/L | FM-2
200034165 | FM-2 WQ METAL TOT TOTS, 10/03 | CD TOT | 2003-10-14 08:40 | ND | mg/L | FM-2
200034165 | FM-2 WQ METALS, 10/03 | CD TOT | 2003-10-14 08:40 | ND | mg/L | FM-2
200034165 | FM-2 WQ METAL TOT TOTS, 10/03 | CR TOT | 2003-10-14 08:40 | ND | mg/L | FM-2
200034165 | FM-2 WQ METALS, 10/03 | CR TOT | 2003-10-14 08:40 | ND | mg/L | FM-2
200034165 | FM-2 WQ METAL TOT TOTS, 10/03 | CU TOT | 2003-10-14 08:40 | ND | mg/L | FM-2
200034165 | FM-2 WQ METALS, 10/03 | CU TOT | 2003-10-14 08:40 | ND | mg/L | FM-2
200034165 | FM-2 WQ METAL TOT TOTS, 10/03 | FE TOT | 2003-10-14 08:40 | 2.3252 | mg/L | FM-2
200034165 | FM-2 WQ METALS, 10/03 | FE TOT | 2003-10-14 08:40 | 2.3252 | mg/L | FM-2
200034165 | FM-2 WQ METAL TOT TOTS, 10/03 | MN TOT | 2003-10-14 08:40 | 0.068975 | mg/L | FM-2
200034165 | FM-2 WQ METALS, 10/03 | MN TOT | 2003-10-14 08:40 | 0.068975 | mg/L | FM-2
200034165 | FM-2 WQ METAL TOT TOTS, 10/03 | NI TOT | 2003-10-14 08:40 | ND | mg/L | FM-2
200034165 | FM-2 WQ METALS, 10/03 | NI TOT | 2003-10-14 08:40 | ND | mg/L | FM-2
200034165 | FM-2 WQ METAL TOT TOTS, 10/03 | PB TOT | 2003-10-14 08:40 | ND | mg/L | FM-2
200034165 | FM-2 WQ METALS, 10/03 | PB TOT | 2003-10-14 08:40 | ND | mg/L | FM-2
200034165 | FM-2 WQ METAL TOT TOTS, 10/03 | TL TOT | 2003-10-14 08:40 | ND | mg/L | FM-2
200034165 | FM-2 WQ METALS, 10/03 | TL TOT | 2003-10-14 08:40 | ND | mg/L | FM-2
200034184 | FM-2 WQ TSS, 10/03 | TSS | 2003-10-14 08:40 | 3 | mg/L | FM-2
200034167 | U3R-1A FDUP WQ COD , 10/03 | COD | 2003-10-14 09:20 | <20 | mg/L | U3R-1A
200034167 | U3R-1A FDUP WQ COD , 10/03 | COD | 2003-10-14 09:20 | <20 | mg/L | U3R-1A
200034171 | U3R-1A FDUP WQ TSS, 10/03 | TSS | 2003-10-14 09:20 | 8 | mg/L | U3R-1A
200034169 | U3R-1A FIELD DUP WQ METAL TOT TOTS, 10/03 | AL TOT TOT TOT | 2003-10-14 09:20 | ND | mg/L | U3R-1A
200034169 | U3R-1A FIELD DUP WQ METALS, 10/03 | AL TOT | 2003-10-14 09:20 | ND | mg/L | U3R-1A
200034169 | U3R-1A FIELD DUP WQ METAL TOT TOTS, 10/03 | BE TOT | 2003-10-14 09:20 | ND | mg/L | U3R-1A
200034169 | U3R-1A FIELD DUP WQ METALS, 10/03 | BE TOT | 2003-10-14 09:20 | ND | mg/L | U3R-1A
200034169 | U3R-1A FIELD DUP WQ METAL TOT TOTS, 10/03 | CD TOT | 2003-10-14 09:20 | ND | mg/L | U3R-1A
200034169 | U3R-1A FIELD DUP WQ METALS, 10/03 | CD TOT | 2003-10-14 09:20 | ND | mg/L | U3R-1A
200034169 | U3R-1A FIELD DUP WQ METAL TOT TOTS, 10/03 | CR TOT | 2003-10-14 09:20 | ND | mg/L | U3R-1A
200034169 | U3R-1A FIELD DUP WQ METALS, 10/03 | CR TOT | 2003-10-14 09:20 | ND | mg/L | U3R-1A
200034169 | U3R-1A FIELD DUP WQ METAL TOT TOTS, 10/03 | CU TOT | 2003-10-14 09:20 | ND | mg/L | U3R-1A
200034169 | U3R-1A FIELD DUP WQ METALS, 10/03 | CU TOT | 2003-10-14 09:20 | ND | mg/L | U3R-1A
200034169 | U3R-1A FIELD DUP WQ METAL TOT TOTS, 10/03 | FE TOT | 2003-10-14 09:20 | 0.3489 | mg/L | U3R-1A
200034169 | U3R-1A FIELD DUP WQ METALS, 10/03 | FE TOT | 2003-10-14 09:20 | 0.3489 | mg/L | U3R-1A
200034169 | U3R-1A FIELD DUP WQ METAL TOT TOTS, 10/03 | MN TOT | 2003-10-14 09:20 | 0.010223 | mg/L | U3R-1A
200034169 | U3R-1A FIELD DUP WQ METALS, 10/03 | MN TOT | 2003-10-14 09:20 | 0.010223 | mg/L | U3R-1A
200034169 | U3R-1A FIELD DUP WQ METAL TOT TOTS, 10/03 | NI TOT | 2003-10-14 09:20 | ND | mg/L | U3R-1A
200034169 | U3R-1A FIELD DUP WQ METALS, 10/03 | NI TOT | 2003-10-14 09:20 | ND | mg/L | U3R-1A
200034169 | U3R-1A FIELD DUP WQ METAL TOT TOTS, 10/03 | PB TOT | 2003-10-14 09:20 | ND | mg/L | U3R-1A
200034169 | U3R-1A FIELD DUP WQ METALS, 10/03 | PB TOT | 2003-10-14 09:20 | ND | mg/L | U3R-1A
200034169 | U3R-1A FIELD DUP WQ METAL TOT TOTS, 10/03 | TL TOT | 2003-10-14 09:20 | ND | mg/L | U3R-1A
200034169 | U3R-1A FIELD DUP WQ METALS, 10/03 | TL TOT | 2003-10-14 09:20 | ND | mg/L | U3R-1A
200034166 | U3R-1A WQ COD , 10/03 | COD | 2003-10-14 09:20 | <20 | mg/L | U3R-1A
200034166 | U3R-1A WQ COD , 10/03 | COD | 2003-10-14 09:20 | <20 | mg/L | U3R-1A
200034168 | U3R-1A WQ METAL TOT TOTS, 10/03 | AL TOT TOT TOT | 2003-10-14 09:20 | ND | mg/L | U3R-1A
200034168 | U3R-1A WQ METALS, 10/03 | AL TOT | 2003-10-14 09:20 | ND | mg/L | U3R-1A
200034168 | U3R-1A WQ METAL TOT TOTS, 10/03 | BE TOT | 2003-10-14 09:20 | ND | mg/L | U3R-1A
200034168 | U3R-1A WQ METALS, 10/03 | BE TOT | 2003-10-14 09:20 | ND | mg/L | U3R-1A
200034168 | U3R-1A WQ METAL TOT TOTS, 10/03 | CD TOT | 2003-10-14 09:20 | ND | mg/L | U3R-1A
200034168 | U3R-1A WQ METALS, 10/03 | CD TOT | 2003-10-14 09:20 | ND | mg/L | U3R-1A
200034168 | U3R-1A WQ METAL TOT TOTS, 10/03 | CR TOT | 2003-10-14 09:20 | ND | mg/L | U3R-1A
200034168 | U3R-1A WQ METALS, 10/03 | CR TOT | 2003-10-14 09:20 | ND | mg/L | U3R-1A
200034168 | U3R-1A WQ METAL TOT TOTS, 10/03 | CU TOT | 2003-10-14 09:20 | ND | mg/L | U3R-1A
200034168 | U3R-1A WQ METALS, 10/03 | CU TOT | 2003-10-14 09:20 | ND | mg/L | U3R-1A
200034168 | U3R-1A WQ METAL TOT TOTS, 10/03 | FE TOT | 2003-10-14 09:20 | 0.36645 | mg/L | U3R-1A
200034168 | U3R-1A WQ METALS, 10/03 | FE TOT | 2003-10-14 09:20 | 0.36645 | mg/L | U3R-1A
200034168 | U3R-1A WQ METAL TOT TOTS, 10/03 | MN TOT | 2003-10-14 09:20 | 0.010225 | mg/L | U3R-1A
200034168 | U3R-1A WQ METALS, 10/03 | MN TOT | 2003-10-14 09:20 | 0.010225 | mg/L | U3R-1A
200034168 | U3R-1A WQ METAL TOT TOTS, 10/03 | NI TOT | 2003-10-14 09:20 | ND | mg/L | U3R-1A
200034168 | U3R-1A WQ METALS, 10/03 | NI TOT | 2003-10-14 09:20 | ND | mg/L | U3R-1A
200034168 | U3R-1A WQ METAL TOT TOTS, 10/03 | PB TOT | 2003-10-14 09:20 | ND | mg/L | U3R-1A
200034168 | U3R-1A WQ METALS, 10/03 | PB TOT | 2003-10-14 09:20 | ND | mg/L | U3R-1A
200034168 | U3R-1A WQ METAL TOT TOTS, 10/03 | TL TOT | 2003-10-14 09:20 | ND | mg/L | U3R-1A
200034168 | U3R-1A WQ METALS, 10/03 | TL TOT | 2003-10-14 09:20 | ND | mg/L | U3R-1A
200034170 | U3R-1A WQ TSS, 10/03 | TSS | 2003-10-14 09:20 | 5 | mg/L | U3R-1A
200034200 | RM-160 FDUP WQ COD, 10/03 | COD | 2003-10-14 10:00 | <20 | mg/L | RM-160
200034200 | RM-160 FDUP WQ COD, 10/03 | COD | 2003-10-14 10:00 | <20 | mg/L | RM-160
200034202 | RM-160 FDUP WQ TSS , 10/03 | TSS | 2003-10-14 10:00 | 3 | mg/L | RM-160
200034204 | RM-160 FIELD DUP WQ METAL TOT TOTS 10/03 | AL TOT TOT TOT | 2003-10-14 10:00 | ND | mg/L | RM-160
200034204 | RM-160 FIELD DUP WQ METALS 10/03 | AL TOT | 2003-10-14 10:00 | ND | mg/L | RM-160
200034204 | RM-160 FIELD DUP WQ METAL TOT TOTS 10/03 | BE TOT | 2003-10-14 10:00 | ND | mg/L | RM-160
200034204 | RM-160 FIELD DUP WQ METALS 10/03 | BE TOT | 2003-10-14 10:00 | ND | mg/L | RM-160
200034204 | RM-160 FIELD DUP WQ METAL TOT TOTS 10/03 | CD TOT | 2003-10-14 10:00 | ND | mg/L | RM-160
200034204 | RM-160 FIELD DUP WQ METALS 10/03 | CD TOT | 2003-10-14 10:00 | ND | mg/L | RM-160
200034204 | RM-160 FIELD DUP WQ METAL TOT TOTS 10/03 | CR TOT | 2003-10-14 10:00 | ND | mg/L | RM-160
200034204 | RM-160 FIELD DUP WQ METALS 10/03 | CR TOT | 2003-10-14 10:00 | ND | mg/L | RM-160
200034204 | RM-160 FIELD DUP WQ METAL TOT TOTS 10/03 | CU TOT | 2003-10-14 10:00 | ND | mg/L | RM-160
200034204 | RM-160 FIELD DUP WQ METALS 10/03 | CU TOT | 2003-10-14 10:00 | ND | mg/L | RM-160
200034204 | RM-160 FIELD DUP WQ METAL TOT TOTS 10/03 | FE TOT | 2003-10-14 10:00 | 0.47346 | mg/L | RM-160
200034204 | RM-160 FIELD DUP WQ METALS 10/03 | FE TOT | 2003-10-14 10:00 | 0.47346 | mg/L | RM-160
200034204 | RM-160 FIELD DUP WQ METAL TOT TOTS 10/03 | MN TOT | 2003-10-14 10:00 | 0.10336 | mg/L | RM-160
200034204 | RM-160 FIELD DUP WQ METALS 10/03 | MN TOT | 2003-10-14 10:00 | 0.10336 | mg/L | RM-160
200034204 | RM-160 FIELD DUP WQ METAL TOT TOTS 10/03 | NI TOT | 2003-10-14 10:00 | ND | mg/L | RM-160
200034204 | RM-160 FIELD DUP WQ METALS 10/03 | NI TOT | 2003-10-14 10:00 | ND | mg/L | RM-160
200034204 | RM-160 FIELD DUP WQ METAL TOT TOTS 10/03 | PB TOT | 2003-10-14 10:00 | ND | mg/L | RM-160
200034204 | RM-160 FIELD DUP WQ METALS 10/03 | PB TOT | 2003-10-14 10:00 | ND | mg/L | RM-160
200034204 | RM-160 FIELD DUP WQ METAL TOT TOTS 10/03 | TL TOT | 2003-10-14 10:00 | ND | mg/L | RM-160
200034204 | RM-160 FIELD DUP WQ METALS 10/03 | TL TOT | 2003-10-14 10:00 | ND | mg/L | RM-160
200034199 | RM-160 WQ COD, 10/03 | COD | 2003-10-14 10:00 | <20 | mg/L | RM-160
200034199 | RM-160 WQ COD, 10/03 | COD | 2003-10-14 10:00 | <20 | mg/L | RM-160
200034203 | RM-160 WQ METAL TOT TOTS, 10/03 | AL TOT TOT TOT | 2003-10-14 10:00 | ND | mg/L | RM-160
200034203 | RM-160 WQ METALS, 10/03 | AL TOT | 2003-10-14 10:00 | ND | mg/L | RM-160
200034203 | RM-160 WQ METAL TOT TOTS, 10/03 | BE TOT | 2003-10-14 10:00 | ND | mg/L | RM-160
200034203 | RM-160 WQ METALS, 10/03 | BE TOT | 2003-10-14 10:00 | ND | mg/L | RM-160
200034203 | RM-160 WQ METAL TOT TOTS, 10/03 | CD TOT | 2003-10-14 10:00 | ND | mg/L | RM-160
200034203 | RM-160 WQ METALS, 10/03 | CD TOT | 2003-10-14 10:00 | ND | mg/L | RM-160
200034203 | RM-160 WQ METAL TOT TOTS, 10/03 | CR TOT | 2003-10-14 10:00 | ND | mg/L | RM-160
200034203 | RM-160 WQ METALS, 10/03 | CR TOT | 2003-10-14 10:00 | ND | mg/L | RM-160
200034203 | RM-160 WQ METAL TOT TOTS, 10/03 | CU TOT | 2003-10-14 10:00 | ND | mg/L | RM-160
200034203 | RM-160 WQ METALS, 10/03 | CU TOT | 2003-10-14 10:00 | ND | mg/L | RM-160
200034203 | RM-160 WQ METAL TOT TOTS, 10/03 | FE TOT | 2003-10-14 10:00 | 0.44988 | mg/L | RM-160
200034203 | RM-160 WQ METALS, 10/03 | FE TOT | 2003-10-14 10:00 | 0.44988 | mg/L | RM-160
200034203 | RM-160 WQ METAL TOT TOTS, 10/03 | MN TOT | 2003-10-14 10:00 | 0.099066 | mg/L | RM-160
200034203 | RM-160 WQ METALS, 10/03 | MN TOT | 2003-10-14 10:00 | 0.099066 | mg/L | RM-160
200034203 | RM-160 WQ METAL TOT TOTS, 10/03 | NI TOT | 2003-10-14 10:00 | ND | mg/L | RM-160
200034203 | RM-160 WQ METALS, 10/03 | NI TOT | 2003-10-14 10:00 | ND | mg/L | RM-160
200034203 | RM-160 WQ METAL TOT TOTS, 10/03 | PB TOT | 2003-10-14 10:00 | ND | mg/L | RM-160
200034203 | RM-160 WQ METALS, 10/03 | PB TOT | 2003-10-14 10:00 | ND | mg/L | RM-160
200034203 | RM-160 WQ METAL TOT TOTS, 10/03 | TL TOT | 2003-10-14 10:00 | ND | mg/L | RM-160
200034203 | RM-160 WQ METALS, 10/03 | TL TOT | 2003-10-14 10:00 | ND | mg/L | RM-160
200034201 | RM-160 WQ TSS, 10/03 | TSS | 2003-10-14 10:00 | 3 | mg/L | RM-160
200034159 | TC-1 WQ COD, 10/03 | COD | 2003-10-14 10:20 | <20 | mg/L | TC-1
200034159 | TC-1 WQ COD, 10/03 | COD | 2003-10-14 10:20 | <20 | mg/L | TC-1
200034161 | TC-1 WQ METAL TOT TOTS, 10/03 | AL TOT TOT TOT | 2003-10-14 10:20 | ND | mg/L | TC-1
200034161 | TC-1 WQ METALS, 10/03 | AL TOT | 2003-10-14 10:20 | ND | mg/L | TC-1
200034161 | TC-1 WQ METAL TOT TOTS, 10/03 | BE TOT | 2003-10-14 10:20 | ND | mg/L | TC-1
200034161 | TC-1 WQ METALS, 10/03 | BE TOT | 2003-10-14 10:20 | ND | mg/L | TC-1
200034161 | TC-1 WQ METAL TOT TOTS, 10/03 | CD TOT | 2003-10-14 10:20 | ND | mg/L | TC-1
200034161 | TC-1 WQ METALS, 10/03 | CD TOT | 2003-10-14 10:20 | ND | mg/L | TC-1
200034161 | TC-1 WQ METAL TOT TOTS, 10/03 | CR TOT | 2003-10-14 10:20 | ND | mg/L | TC-1
200034161 | TC-1 WQ METALS, 10/03 | CR TOT | 2003-10-14 10:20 | ND | mg/L | TC-1
200034161 | TC-1 WQ METAL TOT TOTS, 10/03 | CU TOT | 2003-10-14 10:20 | ND | mg/L | TC-1
200034161 | TC-1 WQ METALS, 10/03 | CU TOT | 2003-10-14 10:20 | ND | mg/L | TC-1
200034161 | TC-1 WQ METAL TOT TOTS, 10/03 | FE TOT | 2003-10-14 10:20 | 0.45017 | mg/L | TC-1
200034161 | TC-1 WQ METALS, 10/03 | FE TOT | 2003-10-14 10:20 | 0.45017 | mg/L | TC-1
200034161 | TC-1 WQ METAL TOT TOTS, 10/03 | MN TOT | 2003-10-14 10:20 | 0.045001 | mg/L | TC-1
200034161 | TC-1 WQ METALS, 10/03 | MN TOT | 2003-10-14 10:20 | 0.045001 | mg/L | TC-1
200034161 | TC-1 WQ METAL TOT TOTS, 10/03 | NI TOT | 2003-10-14 10:20 | ND | mg/L | TC-1
200034161 | TC-1 WQ METALS, 10/03 | NI TOT | 2003-10-14 10:20 | ND | mg/L | TC-1
200034161 | TC-1 WQ METAL TOT TOTS, 10/03 | PB TOT | 2003-10-14 10:20 | ND | mg/L | TC-1
200034161 | TC-1 WQ METALS, 10/03 | PB TOT | 2003-10-14 10:20 | ND | mg/L | TC-1
200034161 | TC-1 WQ METAL TOT TOTS, 10/03 | TL TOT | 2003-10-14 10:20 | ND | mg/L | TC-1
200034161 | TC-1 WQ METALS, 10/03 | TL TOT | 2003-10-14 10:20 | ND | mg/L | TC-1
200034160 | TC-1 WQ TSS, 10/03 | TSS | 2003-10-14 10:20 | <1 | mg/L | TC-1
200034195 | RM-150.4 WQ COD, 10/03 | COD | 2003-10-14 10:40 | <20 | mg/L | RM-150.4
200034195 | RM-150.4 WQ COD, 10/03 | COD | 2003-10-14 10:40 | <20 | mg/L | RM-150.4
200034197 | RM-150.4 WQ METAL TOT TOTS, 10/03 | AL TOT TOT TOT | 2003-10-14 10:40 | ND | mg/L | RM-150.4
200034197 | RM-150.4 WQ METALS, 10/03 | AL TOT | 2003-10-14 10:40 | ND | mg/L | RM-150.4
200034197 | RM-150.4 WQ METAL TOT TOTS, 10/03 | BE TOT | 2003-10-14 10:40 | ND | mg/L | RM-150.4
200034197 | RM-150.4 WQ METALS, 10/03 | BE TOT | 2003-10-14 10:40 | ND | mg/L | RM-150.4
200034197 | RM-150.4 WQ METAL TOT TOTS, 10/03 | CD TOT | 2003-10-14 10:40 | ND | mg/L | RM-150.4
200034197 | RM-150.4 WQ METALS, 10/03 | CD TOT | 2003-10-14 10:40 | ND | mg/L | RM-150.4
200034197 | RM-150.4 WQ METAL TOT TOTS, 10/03 | CR TOT | 2003-10-14 10:40 | ND | mg/L | RM-150.4
200034197 | RM-150.4 WQ METALS, 10/03 | CR TOT | 2003-10-14 10:40 | ND | mg/L | RM-150.4
200034197 | RM-150.4 WQ METAL TOT TOTS, 10/03 | CU TOT | 2003-10-14 10:40 | ND | mg/L | RM-150.4
200034197 | RM-150.4 WQ METALS, 10/03 | CU TOT | 2003-10-14 10:40 | ND | mg/L | RM-150.4
200034197 | RM-150.4 WQ METAL TOT TOTS, 10/03 | FE TOT | 2003-10-14 10:40 | 0.39575 | mg/L | RM-150.4
200034197 | RM-150.4 WQ METALS, 10/03 | FE TOT | 2003-10-14 10:40 | 0.39575 | mg/L | RM-150.4
200034197 | RM-150.4 WQ METAL TOT TOTS, 10/03 | MN TOT | 2003-10-14 10:40 | 0.071915 | mg/L | RM-150.4
200034197 | RM-150.4 WQ METALS, 10/03 | MN TOT | 2003-10-14 10:40 | 0.071915 | mg/L | RM-150.4
200034197 | RM-150.4 WQ METAL TOT TOTS, 10/03 | NI TOT | 2003-10-14 10:40 | ND | mg/L | RM-150.4
200034197 | RM-150.4 WQ METALS, 10/03 | NI TOT | 2003-10-14 10:40 | ND | mg/L | RM-150.4
200034197 | RM-150.4 WQ METAL TOT TOTS, 10/03 | PB TOT | 2003-10-14 10:40 | ND | mg/L | RM-150.4
200034197 | RM-150.4 WQ METALS, 10/03 | PB TOT | 2003-10-14 10:40 | ND | mg/L | RM-150.4
200034197 | RM-150.4 WQ METAL TOT TOTS, 10/03 | TL TOT | 2003-10-14 10:40 | ND | mg/L | RM-150.4
200034197 | RM-150.4 WQ METALS, 10/03 | TL TOT | 2003-10-14 10:40 | ND | mg/L | RM-150.4
200034196 | RM-150.4 WQ TSS, 10/03 | TSS | 2003-10-14 10:40 | 4 | mg/L | RM-150.4
200034194 | L3R-2 WQ COD, 10/03 | COD | 2003-10-14 11:10 | <20 | mg/L | L3R-2
200034194 | L3R-2 WQ COD, 10/03 | COD | 2003-10-14 11:10 | <20 | mg/L | L3R-2
200034190 | L3R-2 WQ METAL TOT TOTS, 10/03 | AL TOT TOT TOT | 2003-10-14 11:10 | ND | mg/L | L3R-2
200034190 | L3R-2 WQ METAL TOT TOTS, 10/03 | BE TOT | 2003-10-14 11:10 | ND | mg/L | L3R-2
200034190 | L3R-2 WQ METALS, 10/03 | BE TOT | 2003-10-14 11:10 | ND | mg/L | L3R-2
200034190 | L3R-2 WQ METAL TOT TOTS, 10/03 | CD TOT | 2003-10-14 11:10 | ND | mg/L | L3R-2
200034190 | L3R-2 WQ METALS, 10/03 | CD TOT | 2003-10-14 11:10 | ND | mg/L | L3R-2
200034190 | L3R-2 WQ METAL TOT TOTS, 10/03 | CR TOT | 2003-10-14 11:10 | ND | mg/L | L3R-2
200034190 | L3R-2 WQ METALS, 10/03 | CR TOT | 2003-10-14 11:10 | ND | mg/L | L3R-2
200034190 | L3R-2 WQ METAL TOT TOTS, 10/03 | CU TOT | 2003-10-14 11:10 | ND | mg/L | L3R-2
200034190 | L3R-2 WQ METALS, 10/03 | CU TOT | 2003-10-14 11:10 | ND | mg/L | L3R-2
200034190 | L3R-2 WQ METAL TOT TOTS, 10/03 | FE TOT | 2003-10-14 11:10 | 0.49533 | mg/L | L3R-2
200034190 | L3R-2 WQ METALS, 10/03 | FE TOT | 2003-10-14 11:10 | 0.49533 | mg/L | L3R-2
200034190 | L3R-2 WQ METAL TOT TOTS, 10/03 | MN TOT | 2003-10-14 11:10 | 0.080559 | mg/L | L3R-2
200034190 | L3R-2 WQ METALS, 10/03 | MN TOT | 2003-10-14 11:10 | 0.080559 | mg/L | L3R-2
200034190 | L3R-2 WQ METAL TOT TOTS, 10/03 | NI TOT | 2003-10-14 11:10 | ND | mg/L | L3R-2
200034190 | L3R-2 WQ METALS, 10/03 | NI TOT | 2003-10-14 11:10 | ND | mg/L | L3R-2
200034190 | L3R-2 WQ METAL TOT TOTS, 10/03 | PB TOT | 2003-10-14 11:10 | ND | mg/L | L3R-2
200034190 | L3R-2 WQ METALS, 10/03 | PB TOT | 2003-10-14 11:10 | ND | mg/L | L3R-2
200034190 | L3R-2 WQ METAL TOT TOTS, 10/03 | TL TOT | 2003-10-14 11:10 | ND | mg/L | L3R-2
200034190 | L3R-2 WQ METALS, 10/03 | TL TOT | 2003-10-14 11:10 | ND | mg/L | L3R-2
200034181 | L3R-2 WQ TSS, 10/03 | TSS | 2003-10-14 11:10 | 2 | mg/L | L3R-2
200034186 | SC-4 WQ COD, 10/03 | COD | 2003-10-14 12:20 | <20 | mg/L | SC-4
200034186 | SC-4 WQ COD, 10/03 | COD | 2003-10-14 12:20 | <20 | mg/L | SC-4
200034191 | SC-4 WQ METAL TOT TOTS, 10/03 | AL TOT TOT TOT | 2003-10-14 12:20 | ND | mg/L | SC-4
200034191 | SC-4 WQ METALS, 10/03 | AL TOT | 2003-10-14 12:20 | ND | mg/L | SC-4
200034191 | SC-4 WQ METAL TOT TOTS, 10/03 | BE TOT | 2003-10-14 12:20 | ND | mg/L | SC-4
200034191 | SC-4 WQ METALS, 10/03 | BE TOT | 2003-10-14 12:20 | ND | mg/L | SC-4
200034191 | SC-4 WQ METAL TOT TOTS, 10/03 | CD TOT | 2003-10-14 12:20 | ND | mg/L | SC-4
200034191 | SC-4 WQ METALS, 10/03 | CD TOT | 2003-10-14 12:20 | ND | mg/L | SC-4
200034191 | SC-4 WQ METAL TOT TOTS, 10/03 | CR TOT | 2003-10-14 12:20 | ND | mg/L | SC-4
200034191 | SC-4 WQ METALS, 10/03 | CR TOT | 2003-10-14 12:20 | ND | mg/L | SC-4
200034191 | SC-4 WQ METAL TOT TOTS, 10/03 | CU TOT | 2003-10-14 12:20 | ND | mg/L | SC-4
200034191 | SC-4 WQ METALS, 10/03 | CU TOT | 2003-10-14 12:20 | ND | mg/L | SC-4
200034191 | SC-4 WQ METAL TOT TOTS, 10/03 | FE TOT | 2003-10-14 12:20 | 0.61579 | mg/L | SC-4
200034191 | SC-4 WQ METALS, 10/03 | FE TOT | 2003-10-14 12:20 | 0.61579 | mg/L | SC-4
200034191 | SC-4 WQ METAL TOT TOTS, 10/03 | MN TOT | 2003-10-14 12:20 | 0.059894 | mg/L | SC-4
200034191 | SC-4 WQ METALS, 10/03 | MN TOT | 2003-10-14 12:20 | 0.059894 | mg/L | SC-4
200034191 | SC-4 WQ METAL TOT TOTS, 10/03 | NI TOT | 2003-10-14 12:20 | ND | mg/L | SC-4
200034191 | SC-4 WQ METALS, 10/03 | NI TOT | 2003-10-14 12:20 | ND | mg/L | SC-4
200034191 | SC-4 WQ METAL TOT TOTS, 10/03 | PB TOT | 2003-10-14 12:20 | ND | mg/L | SC-4
200034191 | SC-4 WQ METALS, 10/03 | PB TOT | 2003-10-14 12:20 | ND | mg/L | SC-4
200034191 | SC-4 WQ METAL TOT TOTS, 10/03 | TL TOT | 2003-10-14 12:20 | ND | mg/L | SC-4
200034191 | SC-4 WQ METALS, 10/03 | TL TOT | 2003-10-14 12:20 | ND | mg/L | SC-4
200034182 | SC-4 WQ TSS, 10/03 | TSS | 2003-10-14 12:20 | 2 | mg/L | SC-4
200034176 | PB-3 WQ COD, 10/03 | COD | 2003-10-14 12:50 | <20 | mg/L | PB-3
200034176 | PB-3 WQ COD, 10/03 | COD | 2003-10-14 12:50 | <20 | mg/L | PB-3
200034187 | PB-3 WQ METAL TOT TOTS, 10/03 | AL TOT TOT TOT | 2003-10-14 12:50 | ND | mg/L | PB-3
200034187 | PB-3 WQ METAL TOT TOTS, 10/03 | BE TOT | 2003-10-14 12:50 | ND | mg/L | PB-3
200034187 | PB-3 WQ METALS, 10/03 | BE TOT | 2003-10-14 12:50 | ND | mg/L | PB-3
200034187 | PB-3 WQ METAL TOT TOTS, 10/03 | CD TOT | 2003-10-14 12:50 | ND | mg/L | PB-3
200034187 | PB-3 WQ METALS, 10/03 | CD TOT | 2003-10-14 12:50 | ND | mg/L | PB-3
200034187 | PB-3 WQ METAL TOT TOTS, 10/03 | CR TOT | 2003-10-14 12:50 | ND | mg/L | PB-3
200034187 | PB-3 WQ METALS, 10/03 | CR TOT | 2003-10-14 12:50 | ND | mg/L | PB-3
200034187 | PB-3 WQ METAL TOT TOTS, 10/03 | CU TOT | 2003-10-14 12:50 | ND | mg/L | PB-3
200034187 | PB-3 WQ METALS, 10/03 | CU TOT | 2003-10-14 12:50 | ND | mg/L | PB-3
200034187 | PB-3 WQ METAL TOT TOTS, 10/03 | FE TOT | 2003-10-14 12:50 | 0.73308 | mg/L | PB-3
200034187 | PB-3 WQ METALS, 10/03 | FE TOT | 2003-10-14 12:50 | 0.73308 | mg/L | PB-3
200034187 | PB-3 WQ METAL TOT TOTS, 10/03 | MN TOT | 2003-10-14 12:50 | 0.056269 | mg/L | PB-3
200034187 | PB-3 WQ METALS, 10/03 | MN TOT | 2003-10-14 12:50 | 0.056269 | mg/L | PB-3
200034187 | PB-3 WQ METAL TOT TOTS, 10/03 | NI TOT | 2003-10-14 12:50 | ND | mg/L | PB-3
200034187 | PB-3 WQ METALS, 10/03 | NI TOT | 2003-10-14 12:50 | ND | mg/L | PB-3
200034187 | PB-3 WQ METAL TOT TOTS, 10/03 | PB TOT | 2003-10-14 12:50 | ND | mg/L | PB-3
200034187 | PB-3 WQ METALS, 10/03 | PB TOT | 2003-10-14 12:50 | ND | mg/L | PB-3
200034187 | PB-3 WQ METAL TOT TOTS, 10/03 | TL TOT | 2003-10-14 12:50 | ND | mg/L | PB-3
200034187 | PB-3 WQ METALS, 10/03 | TL TOT | 2003-10-14 12:50 | ND | mg/L | PB-3
200034193 | PB-3 WQ TSS, 10/03 | TSS | 2003-10-14 12:50 | 2 | mg/L | PB-3
200034212 | RM-141.5 WQ COD, 10/03 | COD | 2003-10-14 13:00 | <20 | mg/L | RM-140
200034212 | RM-141.5 WQ COD, 10/03 | COD | 2003-10-14 13:00 | <20 | mg/L | RM-141.5
200034207 | RM-141.5 WQ METAL TOT TOTS 10/03, | AL TOT TOT TOT | 2003-10-14 13:00 | ND | mg/L | RM-141.5
200034207 | RM-141.5 WQ METALS 10/03, | AL TOT | 2003-10-14 13:00 | ND | mg/L | RM-141.5
200034207 | RM-141.5 WQ METAL TOT TOTS 10/03, | BE TOT | 2003-10-14 13:00 | ND | mg/L | RM-141.5
200034207 | RM-141.5 WQ METALS 10/03, | BE TOT | 2003-10-14 13:00 | ND | mg/L | RM-141.5
200034207 | RM-141.5 WQ METAL TOT TOTS 10/03, | CD TOT | 2003-10-14 13:00 | ND | mg/L | RM-141.5
200034207 | RM-141.5 WQ METALS 10/03, | CD TOT | 2003-10-14 13:00 | ND | mg/L | RM-141.5
200034207 | RM-141.5 WQ METAL TOT TOTS 10/03, | CR TOT | 2003-10-14 13:00 | ND | mg/L | RM-141.5
200034207 | RM-141.5 WQ METALS 10/03, | CR TOT | 2003-10-14 13:00 | ND | mg/L | RM-141.5
200034207 | RM-141.5 WQ METAL TOT TOTS 10/03, | CU TOT | 2003-10-14 13:00 | ND | mg/L | RM-141.5
200034207 | RM-141.5 WQ METALS 10/03, | CU TOT | 2003-10-14 13:00 | ND | mg/L | RM-141.5
200034207 | RM-141.5 WQ METAL TOT TOTS 10/03, | FE TOT | 2003-10-14 13:00 | 0.41039 | mg/L | RM-141.5
200034207 | RM-141.5 WQ METALS 10/03, | FE TOT | 2003-10-14 13:00 | 0.41039 | mg/L | RM-141.5
200034207 | RM-141.5 WQ METAL TOT TOTS 10/03, | MN TOT | 2003-10-14 13:00 | 0.063406 | mg/L | RM-141.5
200034207 | RM-141.5 WQ METALS 10/03, | MN TOT | 2003-10-14 13:00 | 0.063406 | mg/L | RM-141.5
200034207 | RM-141.5 WQ METAL TOT TOTS 10/03, | NI TOT | 2003-10-14 13:00 | ND | mg/L | RM-141.5
200034207 | RM-141.5 WQ METALS 10/03, | NI TOT | 2003-10-14 13:00 | ND | mg/L | RM-141.5
200034207 | RM-141.5 WQ METAL TOT TOTS 10/03, | PB TOT | 2003-10-14 13:00 | ND | mg/L | RM-141.5
200034207 | RM-141.5 WQ METALS 10/03, | PB TOT | 2003-10-14 13:00 | ND | mg/L | RM-141.5
200034207 | RM-141.5 WQ METAL TOT TOTS 10/03, | TL TOT | 2003-10-14 13:00 | ND | mg/L | RM-141.5
200034207 | RM-141.5 WQ METALS 10/03, | TL TOT | 2003-10-14 13:00 | ND | mg/L | RM-141.5
200034210 | RM-141.5 WQ TSS, 10/03 | TSS | 2003-10-14 13:00 | 6 | mg/L | RM-141.5
200034175 | FM-6 WQ COD, 10/03 | COD | 2003-10-14 13:20 | <20 | mg/L | FM-6
200034175 | FM-6 WQ COD, 10/03 | COD | 2003-10-14 13:20 | <20 | mg/L | FM-6
200034188 | FM-6 WQ METAL TOT TOTS, 10/03 | AL TOT TOT TOT | 2003-10-14 13:20 | ND | mg/L | FM-6
200034188 | FM-6 WQ METAL TOT TOTS, 10/03 | BE TOT | 2003-10-14 13:20 | ND | mg/L | FM-6
200034188 | FM-6 WQ METALS, 10/03 | BE TOT | 2003-10-14 13:20 | ND | mg/L | FM-6
200034188 | FM-6 WQ METAL TOT TOTS, 10/03 | CD TOT | 2003-10-14 13:20 | ND | mg/L | FM-6
200034188 | FM-6 WQ METALS, 10/03 | CD TOT | 2003-10-14 13:20 | ND | mg/L | FM-6
200034188 | FM-6 WQ METAL TOT TOTS, 10/03 | CR TOT | 2003-10-14 13:20 | ND | mg/L | FM-6
200034188 | FM-6 WQ METALS, 10/03 | CR TOT | 2003-10-14 13:20 | ND | mg/L | FM-6
200034188 | FM-6 WQ METAL TOT TOTS, 10/03 | CU TOT | 2003-10-14 13:20 | ND | mg/L | FM-6
200034188 | FM-6 WQ METALS, 10/03 | CU TOT | 2003-10-14 13:20 | ND | mg/L | FM-6
200034188 | FM-6 WQ METAL TOT TOTS, 10/03 | FE TOT | 2003-10-14 13:20 | 0.68643 | mg/L | FM-6
200034188 | FM-6 WQ METALS, 10/03 | FE TOT | 2003-10-14 13:20 | 0.68643 | mg/L | FM-6
200034188 | FM-6 WQ METAL TOT TOTS, 10/03 | MN TOT | 2003-10-14 13:20 | 0.037918 | mg/L | FM-6
200034188 | FM-6 WQ METALS, 10/03 | MN TOT | 2003-10-14 13:20 | 0.037918 | mg/L | FM-6
200034188 | FM-6 WQ METAL TOT TOTS, 10/03 | NI TOT | 2003-10-14 13:20 | ND | mg/L | FM-6
200034188 | FM-6 WQ METALS, 10/03 | NI TOT | 2003-10-14 13:20 | ND | mg/L | FM-6
200034188 | FM-6 WQ METAL TOT TOTS, 10/03 | PB TOT | 2003-10-14 13:20 | ND | mg/L | FM-6
200034188 | FM-6 WQ METALS, 10/03 | PB TOT | 2003-10-14 13:20 | ND | mg/L | FM-6
200034188 | FM-6 WQ METAL TOT TOTS, 10/03 | TL TOT | 2003-10-14 13:20 | ND | mg/L | FM-6
200034188 | FM-6 WQ METALS, 10/03 | TL TOT | 2003-10-14 13:20 | ND | mg/L | FM-6
200034178 | FM-6 WQ TSS, 10/03 | TSS | 2003-10-14 13:20 | 3 | mg/L | FM-6
200034205 | RM-129.1 WQ COD, 10/03 | COD | 2003-10-14 13:40 | <20 | mg/L | RM-129
200034205 | RM-129.1 WQ COD, 10/03 | COD | 2003-10-14 13:40 | <20 | mg/L | RM-129.1
200034211 | RM-129.1 WQ TSS , 10/03 | TSS | 2003-10-14 13:40 | 5 | mg/L | RM-129.1
200034208 | RM-129.1 WQL METAL TOT TOTS | AL TOT TOT TOT | 2003-10-14 13:40 | ND | mg/L | RM-129.1
200034208 | RM-129.1 WQL METALS | AL TOT | 2003-10-14 13:40 | ND | mg/L | RM-129.1
200034208 | RM-129.1 WQL METAL TOT TOTS | BE TOT | 2003-10-14 13:40 | ND | mg/L | RM-129.1
200034208 | RM-129.1 WQL METALS | BE TOT | 2003-10-14 13:40 | ND | mg/L | RM-129.1
200034208 | RM-129.1 WQL METAL TOT TOTS | CD TOT | 2003-10-14 13:40 | ND | mg/L | RM-129.1
200034208 | RM-129.1 WQL METALS | CD TOT | 2003-10-14 13:40 | ND | mg/L | RM-129.1
200034208 | RM-129.1 WQL METAL TOT TOTS | CR TOT | 2003-10-14 13:40 | ND | mg/L | RM-129.1
200034208 | RM-129.1 WQL METALS | CR TOT | 2003-10-14 13:40 | ND | mg/L | RM-129.1
200034208 | RM-129.1 WQL METAL TOT TOTS | CU TOT | 2003-10-14 13:40 | ND | mg/L | RM-129.1
200034208 | RM-129.1 WQL METALS | CU TOT | 2003-10-14 13:40 | ND | mg/L | RM-129.1
200034208 | RM-129.1 WQL METAL TOT TOTS | FE TOT | 2003-10-14 13:40 | 0.42809 | mg/L | RM-129.1
200034208 | RM-129.1 WQL METALS | FE TOT | 2003-10-14 13:40 | 0.42809 | mg/L | RM-129.1
200034208 | RM-129.1 WQL METAL TOT TOTS | MN TOT | 2003-10-14 13:40 | 0.058885 | mg/L | RM-129.1
200034208 | RM-129.1 WQL METALS | MN TOT | 2003-10-14 13:40 | 0.058885 | mg/L | RM-129.1
200034208 | RM-129.1 WQL METAL TOT TOTS | NI TOT | 2003-10-14 13:40 | ND | mg/L | RM-129.1
200034208 | RM-129.1 WQL METALS | NI TOT | 2003-10-14 13:40 | ND | mg/L | RM-129.1
200034208 | RM-129.1 WQL METAL TOT TOTS | PB TOT | 2003-10-14 13:40 | ND | mg/L | RM-129.1
200034208 | RM-129.1 WQL METALS | PB TOT | 2003-10-14 13:40 | ND | mg/L | RM-129.1
200034208 | RM-129.1 WQL METAL TOT TOTS | TL TOT | 2003-10-14 13:40 | ND | mg/L | RM-129.1
200034208 | RM-129.1 WQL METALS | TL TOT | 2003-10-14 13:40 | ND | mg/L | RM-129.1
200034172 | BDC WQ COD, 10/03 | COD | 2003-10-14 13:50 | <20 | mg/L | BDC
200034172 | BDC WQ COD, 10/03 | COD | 2003-10-14 13:50 | <20 | mg/L | BDC
200034164 | BDC WQ METAL TOT TOTS, 10/03 | AL TOT TOT TOT | 2003-10-14 13:50 | ND | mg/L | BDC
200034164 | BDC WQ METAL TOT TOTS, 10/03 | BE TOT | 2003-10-14 13:50 | ND | mg/L | BDC
200034164 | BDC WQ METAL TOT TOTS, 10/03 | CD TOT | 2003-10-14 13:50 | ND | mg/L | BDC
200034164 | BDC WQ METAL TOT TOTS, 10/03 | CR TOT | 2003-10-14 13:50 | ND | mg/L | BDC
200034164 | BDC WQ METAL TOT TOTS, 10/03 | CU TOT | 2003-10-14 13:50 | ND | mg/L | BDC
200034164 | BDC WQ METAL TOT TOTS, 10/03 | FE TOT | 2003-10-14 13:50 | 0.52626 | mg/L | BDC
200034164 | BDC WQ METAL TOT TOTS, 10/03 | MN TOT | 2003-10-14 13:50 | 0.093908 | mg/L | BDC
200034164 | BDC WQ METAL TOT TOTS, 10/03 | NI TOT | 2003-10-14 13:50 | ND | mg/L | BDC
200034164 | BDC WQ METAL TOT TOTS, 10/03 | PB TOT | 2003-10-14 13:50 | ND | mg/L | BDC
200034164 | BDC WQ METAL TOT TOTS, 10/03 | TL TOT | 2003-10-14 13:50 | ND | mg/L | BDC
200034173 | BDC WQ TSS,10/03 | TSS | 2003-10-14 13:50 | 6 | mg/L | BDC
200034198 | RM-118.8 WQ COD, 10/03 | COD | 2003-10-14 14:00 | <20 | mg/L | RM-118.8
200034198 | RM-118.8 WQ COD, 10/03 | COD | 2003-10-14 14:00 | <20 | mg/L | RM-120
200034206 | RM-118.8 WQ METAL TOT TOTS, 10/0/3 | AL TOT TOT TOT | 2003-10-14 14:00 | ND | mg/L | RM-118.8
200034206 | RM-118.8 WQ METAL TOT TOTS, 10/0/3 | BE TOT | 2003-10-14 14:00 | ND | mg/L | RM-118.8
200034206 | RM-118.8 WQ METALS, 10/0/3 | BE TOT | 2003-10-14 14:00 | ND | mg/L | RM-118.8
200034206 | RM-118.8 WQ METAL TOT TOTS, 10/0/3 | CD TOT | 2003-10-14 14:00 | ND | mg/L | RM-118.8
200034206 | RM-118.8 WQ METALS, 10/0/3 | CD TOT | 2003-10-14 14:00 | ND | mg/L | RM-118.8
200034206 | RM-118.8 WQ METAL TOT TOTS, 10/0/3 | CR TOT | 2003-10-14 14:00 | ND | mg/L | RM-118.8
200034206 | RM-118.8 WQ METALS, 10/0/3 | CR TOT | 2003-10-14 14:00 | ND | mg/L | RM-118.8
200034206 | RM-118.8 WQ METAL TOT TOTS, 10/0/3 | CU TOT | 2003-10-14 14:00 | ND | mg/L | RM-118.8
200034206 | RM-118.8 WQ METALS, 10/0/3 | CU TOT | 2003-10-14 14:00 | ND | mg/L | RM-118.8
200034206 | RM-118.8 WQ METAL TOT TOTS, 10/0/3 | FE TOT | 2003-10-14 14:00 | 0.51644 | mg/L | RM-118.8
200034206 | RM-118.8 WQ METALS, 10/0/3 | FE TOT | 2003-10-14 14:00 | 0.51644 | mg/L | RM-118.8
200034206 | RM-118.8 WQ METAL TOT TOTS, 10/0/3 | MN TOT | 2003-10-14 14:00 | 0.077064 | mg/L | RM-118.8
200034206 | RM-118.8 WQ METALS, 10/0/3 | MN TOT | 2003-10-14 14:00 | 0.077064 | mg/L | RM-118.8
200034206 | RM-118.8 WQ METAL TOT TOTS, 10/0/3 | NI TOT | 2003-10-14 14:00 | ND | mg/L | RM-118.8
200034206 | RM-118.8 WQ METALS, 10/0/3 | NI TOT | 2003-10-14 14:00 | ND | mg/L | RM-118.8
200034206 | RM-118.8 WQ METAL TOT TOTS, 10/0/3 | PB TOT | 2003-10-14 14:00 | ND | mg/L | RM-118.8
200034206 | RM-118.8 WQ METALS, 10/0/3 | PB TOT | 2003-10-14 14:00 | ND | mg/L | RM-118.8
200034206 | RM-118.8 WQ METAL TOT TOTS, 10/0/3 | TL TOT | 2003-10-14 14:00 | ND | mg/L | RM-118.8
200034206 | RM-118.8 WQ METALS, 10/0/3 | TL TOT | 2003-10-14 14:00 | ND | mg/L | RM-118.8
200034209 | RM-118.8 WQ TSS , 10/03 | TSS | 2003-10-14 14:00 | 6 | mg/L | RM-120
200034162 | U3R-4 WQ COD, 10/03 | COD | 2003-10-14 14:20 | <20 | mg/L | U3R-4
200034163 | U3R-4 WQ METAL TOT TOTS, 10/03 | AL TOT TOT TOT | 2003-10-14 14:20 | ND | mg/L | U3R-4
200034163 | U3R-4 WQ METALS, 10/03 | AL TOT | 2003-10-14 14:20 | ND | mg/L | U3R-4
200034163 | U3R-4 WQ METAL TOT TOTS, 10/03 | BE TOT | 2003-10-14 14:20 | ND | mg/L | U3R-4
200034163 | U3R-4 WQ METALS, 10/03 | BE TOT | 2003-10-14 14:20 | ND | mg/L | U3R-4
200034163 | U3R-4 WQ METAL TOT TOTS, 10/03 | CD TOT | 2003-10-14 14:20 | ND | mg/L | U3R-4
200034163 | U3R-4 WQ METALS, 10/03 | CD TOT | 2003-10-14 14:20 | ND | mg/L | U3R-4
200034163 | U3R-4 WQ METAL TOT TOTS, 10/03 | CR TOT | 2003-10-14 14:20 | ND | mg/L | U3R-4
200034163 | U3R-4 WQ METALS, 10/03 | CR TOT | 2003-10-14 14:20 | ND | mg/L | U3R-4
200034163 | U3R-4 WQ METAL TOT TOTS, 10/03 | CU TOT | 2003-10-14 14:20 | ND | mg/L | U3R-4
200034163 | U3R-4 WQ METALS, 10/03 | CU TOT | 2003-10-14 14:20 | ND | mg/L | U3R-4
200034163 | U3R-4 WQ METAL TOT TOTS, 10/03 | FE TOT | 2003-10-14 14:20 | 0.45855 | mg/L | U3R-4
200034163 | U3R-4 WQ METALS, 10/03 | FE TOT | 2003-10-14 14:20 | 0.45855 | mg/L | U3R-4
200034163 | U3R-4 WQ METAL TOT TOTS, 10/03 | MN TOT | 2003-10-14 14:20 | 0.021995 | mg/L | U3R-4
200034163 | U3R-4 WQ METALS, 10/03 | MN TOT | 2003-10-14 14:20 | 0.021995 | mg/L | U3R-4
200034163 | U3R-4 WQ METAL TOT TOTS, 10/03 | NI TOT | 2003-10-14 14:20 | ND | mg/L | U3R-4
200034163 | U3R-4 WQ METALS, 10/03 | NI TOT | 2003-10-14 14:20 | ND | mg/L | U3R-4
200034163 | U3R-4 WQ METAL TOT TOTS, 10/03 | PB TOT | 2003-10-14 14:20 | ND | mg/L | U3R-4
200034163 | U3R-4 WQ METALS, 10/03 | PB TOT | 2003-10-14 14:20 | ND | mg/L | U3R-4
200034163 | U3R-4 WQ METAL TOT TOTS, 10/03 | TL TOT | 2003-10-14 14:20 | ND | mg/L | U3R-4
200034163 | U3R-4 WQ METALS, 10/03 | TL TOT | 2003-10-14 14:20 | ND | mg/L | U3R-4
200034180 | U3R-4 WQ TSS , 10/03 | TSS | 2003-10-14 14:20 | 4 | mg/L | U3R-4
200036534 | TB-5 WQ TSS 11/03 | TSS | 2003-11-11 08:00 | 5 | mg/L | TB-5
200036530 | FM-2B WQ TSS 11/03 | TSS | 2003-11-11 08:20 | 61 | mg/L | FM-2B
200036535 | FM-2 WQ TSS 11/03 | TSS | 2003-11-11 08:40 | 62 | mg/L | FM-2
200036560 | RM-129.1 WQ TSS 11/03 | TSS | 2003-11-11 09:40 | 6 | mg/L | RM-129.1
200036531 | TC-1 WQ TSS 11/03 | TSS | 2003-11-11 10:00 | 1 | mg/L | TC-1
200036551 | RM-118.8 WQ TSS 11/03 | TSS | 2003-11-11 10:40 | 6 | mg/L | RM-120
200036552 | RM-118.8-2 WQ TSS 11/03 | TSS | 2003-11-11 10:40 | 6 | mg/L | RM-120
200036532 | L3R-2 WQ TSS 11/03 | TSS | 2003-11-11 12:20 | 6 | mg/L | L3R-2
200036561 | RM-141.5 WQ TSS 11/03 | TSS | 2003-11-11 12:20 | 4 | mg/L | RM-141.5
200036533 | SC-4 WQ TSS 11/03 | TSS | 2003-11-11 13:00 | 1 | mg/L | SC-4
200036528 | PB-3 WQ TSS 11/03 | TSS | 2003-11-11 13:20 | 6 | mg/L | PB-3
200036529 | FM-6 WQ TSS 11/03 | TSS | 2003-11-11 14:00 | 2 | mg/L | FM-6
200036562 | RM-150.4 WQ TSS 11/03 | TSS | 2003-11-11 14:10 | 4 | mg/L | RM-150.4
200036522 | BDC WQ TSS 11/03 | TSS | 2003-11-11 14:30 | 5 | mg/L | BDC
200036520 | U3R-4 WQ TSS, 11/03 | TSS | 2003-11-11 14:40 | 3 | mg/L | U3R-4
200036521 | U3R-4-2 WQ TSS 11/03 | TSS | 2003-11-11 14:40 | 3 | mg/L | U3R-4
200036547 | RM-160 WQ TSS 11/03 | TSS | 2003-11-11 15:20 | 5 | mg/L | RM-160
200038108 | TB-5 WQ COD, 12/03 | COD | 2003-12-09 07:10 | <20 | mg/L | TB-5
200038108 | TB-5 WQ COD, 12/03 | COD | 2003-12-09 07:10 | <20 | mg/L | TB-5
200038120 | TB-5 WQ TSS, 12/03 | TSS | 2003-12-09 07:10 | 4 | mg/L | TB-5
200038100 | FM-2B WQ 12/03 METAL TOT TOTS | AL TOT TOT TOT | 2003-12-09 07:40 | ND | mg/L | FM-2B
200038100 | FM-2B WQ 12/03 METAL TOT TOTS | BE TOT | 2003-12-09 07:40 | ND | mg/L | FM-2B
200038100 | FM-2B WQ 12/03 METALS | BE TOT | 2003-12-09 07:40 | ND | mg/L | FM-2B
200038100 | FM-2B WQ 12/03 METAL TOT TOTS | CD TOT | 2003-12-09 07:40 | ND | mg/L | FM-2B
200038100 | FM-2B WQ 12/03 METALS | CD TOT | 2003-12-09 07:40 | ND | mg/L | FM-2B
200038100 | FM-2B WQ 12/03 METAL TOT TOTS | CR TOT | 2003-12-09 07:40 | ND | mg/L | FM-2B
200038100 | FM-2B WQ 12/03 METALS | CR TOT | 2003-12-09 07:40 | ND | mg/L | FM-2B
200038100 | FM-2B WQ 12/03 METAL TOT TOTS | CU TOT | 2003-12-09 07:40 | ND | mg/L | FM-2B
200038100 | FM-2B WQ 12/03 METALS | CU TOT | 2003-12-09 07:40 | ND | mg/L | FM-2B
200038100 | FM-2B WQ 12/03 METAL TOT TOTS | FE TOT | 2003-12-09 07:40 | 1.185 | mg/L | FM-2B
200038100 | FM-2B WQ 12/03 METALS | FE TOT | 2003-12-09 07:40 | 1.185 | mg/L | FM-2B
200038100 | FM-2B WQ 12/03 METAL TOT TOTS | MN TOT | 2003-12-09 07:40 | 0.05519 | mg/L | FM-2B
200038100 | FM-2B WQ 12/03 METALS | MN TOT | 2003-12-09 07:40 | 0.05519 | mg/L | FM-2B
200038100 | FM-2B WQ 12/03 METAL TOT TOTS | NI TOT | 2003-12-09 07:40 | ND | mg/L | FM-2B
200038100 | FM-2B WQ 12/03 METALS | NI TOT | 2003-12-09 07:40 | ND | mg/L | FM-2B
200038100 | FM-2B WQ 12/03 METAL TOT TOTS | PB TOT | 2003-12-09 07:40 | ND | mg/L | FM-2B
200038100 | FM-2B WQ 12/03 METALS | PB TOT | 2003-12-09 07:40 | ND | mg/L | FM-2B
200038100 | FM-2B WQ 12/03 METAL TOT TOTS | TL TOT | 2003-12-09 07:40 | ND | mg/L | FM-2B
200038100 | FM-2B WQ 12/03 METALS | TL TOT | 2003-12-09 07:40 | ND | mg/L | FM-2B
200038100 | FM-2B WQ 12/03 METAL TOT TOTS | ZN TOT | 2003-12-09 07:40 | ND | mg/L | FM-2B
200038100 | FM-2B WQ 12/03 METALS | ZN TOT | 2003-12-09 07:40 | ND | mg/L | FM-2B
200038112 | FM-2B WQ COD, 12/03 | COD | 2003-12-09 07:40 | <20 | mg/L | FM-2B
200038112 | FM-2B WQ COD, 12/03 | COD | 2003-12-09 07:40 | <20 | mg/L | FM-2B
200038115 | FM-2B WQ TSS, 12/03 | TSS | 2003-12-09 07:40 | 7 | mg/L | FM-2B
200038099 | FM-2 WQ 12/03 METAL TOT TOTS | AL TOT TOT TOT | 2003-12-09 08:10 | ND | mg/L | FM-2
200038099 | FM-2 WQ 12/03 METAL TOT TOTS | BE TOT | 2003-12-09 08:10 | ND | mg/L | FM-2
200038099 | FM-2 WQ 12/03 METALS | BE TOT | 2003-12-09 08:10 | ND | mg/L | FM-2
200038099 | FM-2 WQ 12/03 METAL TOT TOTS | CD TOT | 2003-12-09 08:10 | ND | mg/L | FM-2
200038099 | FM-2 WQ 12/03 METALS | CD TOT | 2003-12-09 08:10 | ND | mg/L | FM-2
200038099 | FM-2 WQ 12/03 METAL TOT TOTS | CR TOT | 2003-12-09 08:10 | ND | mg/L | FM-2
200038099 | FM-2 WQ 12/03 METALS | CR TOT | 2003-12-09 08:10 | ND | mg/L | FM-2
200038099 | FM-2 WQ 12/03 METAL TOT TOTS | CU TOT | 2003-12-09 08:10 | ND | mg/L | FM-2
200038099 | FM-2 WQ 12/03 METALS | CU TOT | 2003-12-09 08:10 | ND | mg/L | FM-2
200038099 | FM-2 WQ 12/03 METAL TOT TOTS | FE TOT | 2003-12-09 08:10 | 0.95178 | mg/L | FM-2
200038099 | FM-2 WQ 12/03 METALS | FE TOT | 2003-12-09 08:10 | 0.95178 | mg/L | FM-2
200038099 | FM-2 WQ 12/03 METAL TOT TOTS | MN TOT | 2003-12-09 08:10 | 0.039787 | mg/L | FM-2
200038099 | FM-2 WQ 12/03 METALS | MN TOT | 2003-12-09 08:10 | 0.039787 | mg/L | FM-2
200038099 | FM-2 WQ 12/03 METAL TOT TOTS | NI TOT | 2003-12-09 08:10 | ND | mg/L | FM-2
200038099 | FM-2 WQ 12/03 METALS | NI TOT | 2003-12-09 08:10 | ND | mg/L | FM-2
200038099 | FM-2 WQ 12/03 METAL TOT TOTS | PB TOT | 2003-12-09 08:10 | ND | mg/L | FM-2
200038099 | FM-2 WQ 12/03 METALS | PB TOT | 2003-12-09 08:10 | ND | mg/L | FM-2
200038099 | FM-2 WQ 12/03 METAL TOT TOTS | TL TOT | 2003-12-09 08:10 | ND | mg/L | FM-2
200038099 | FM-2 WQ 12/03 METALS | TL TOT | 2003-12-09 08:10 | ND | mg/L | FM-2
200038099 | FM-2 WQ 12/03 METAL TOT TOTS | ZN TOT | 2003-12-09 08:10 | ND | mg/L | FM-2
200038099 | FM-2 WQ 12/03 METALS | ZN TOT | 2003-12-09 08:10 | ND | mg/L | FM-2
200038098 | FM-2 WQ COD, 12/03 | COD | 2003-12-09 08:10 | <20 | mg/L | FM-2
200038098 | FM-2 WQ COD, 12/03 | COD | 2003-12-09 08:10 | <20 | mg/L | FM-2
200038121 | FM-2 WQ TSS, 12/03 | TSS | 2003-12-09 08:10 | 4 | mg/L | FM-2
200038139 | RM-129.1 WQ 12/03 METAL TOT TOTS | AL TOT TOT TOT | 2003-12-09 08:40 | ND | mg/L | RM-129.1
200038139 | RM-129.1 WQ 12/03 METAL TOT TOTS | BE TOT | 2003-12-09 08:40 | ND | mg/L | RM-129.1
200038139 | RM-129.1 WQ 12/03 METALS | BE TOT | 2003-12-09 08:40 | ND | mg/L | RM-129.1
200038139 | RM-129.1 WQ 12/03 METAL TOT TOTS | CD TOT | 2003-12-09 08:40 | ND | mg/L | RM-129.1
200038139 | RM-129.1 WQ 12/03 METALS | CD TOT | 2003-12-09 08:40 | ND | mg/L | RM-129.1
200038139 | RM-129.1 WQ 12/03 METAL TOT TOTS | CR TOT | 2003-12-09 08:40 | ND | mg/L | RM-129.1
200038139 | RM-129.1 WQ 12/03 METALS | CR TOT | 2003-12-09 08:40 | ND | mg/L | RM-129.1
200038139 | RM-129.1 WQ 12/03 METAL TOT TOTS | CU TOT | 2003-12-09 08:40 | ND | mg/L | RM-129.1
200038139 | RM-129.1 WQ 12/03 METALS | CU TOT | 2003-12-09 08:40 | ND | mg/L | RM-129.1
200038139 | RM-129.1 WQ 12/03 METAL TOT TOTS | FE TOT | 2003-12-09 08:40 | 0.42875 | mg/L | RM-129.1
200038139 | RM-129.1 WQ 12/03 METALS | FE TOT | 2003-12-09 08:40 | 0.42875 | mg/L | RM-129.1
200038139 | RM-129.1 WQ 12/03 METAL TOT TOTS | MN TOT | 2003-12-09 08:40 | 0.017197 | mg/L | RM-129.1
200038139 | RM-129.1 WQ 12/03 METALS | MN TOT | 2003-12-09 08:40 | 0.017197 | mg/L | RM-129.1
200038139 | RM-129.1 WQ 12/03 METAL TOT TOTS | NI TOT | 2003-12-09 08:40 | ND | mg/L | RM-129.1
200038139 | RM-129.1 WQ 12/03 METALS | NI TOT | 2003-12-09 08:40 | ND | mg/L | RM-129.1
200038139 | RM-129.1 WQ 12/03 METAL TOT TOTS | PB TOT | 2003-12-09 08:40 | ND | mg/L | RM-129.1
200038139 | RM-129.1 WQ 12/03 METALS | PB TOT | 2003-12-09 08:40 | ND | mg/L | RM-129.1
200038139 | RM-129.1 WQ 12/03 METAL TOT TOTS | TL TOT | 2003-12-09 08:40 | ND | mg/L | RM-129.1
200038139 | RM-129.1 WQ 12/03 METALS | TL TOT | 2003-12-09 08:40 | ND | mg/L | RM-129.1
200038139 | RM-129.1 WQ 12/03 METAL TOT TOTS | ZN TOT | 2003-12-09 08:40 | ND | mg/L | RM-129.1
200038139 | RM-129.1 WQ 12/03 METALS | ZN TOT | 2003-12-09 08:40 | ND | mg/L | RM-129.1
200038135 | RM-129.1 WQ COD, 12/03 | COD | 2003-12-09 08:40 | <20 | mg/L | RM-129
200038135 | RM-129.1 WQ COD, 12/03 | COD | 2003-12-09 08:40 | <20 | mg/L | RM-129.1
200038137 | RM-129.1 WQ TSS, 12/03 | TSS | 2003-12-09 08:40 | <1 | mg/L | RM-129.1
200038140 | RM-129.1-2 WQ 12/03 METAL TOT TOTS | AL TOT TOT TOT | 2003-12-09 08:40 | ND | mg/L | RM-129.1
200038140 | RM-129.1-2 WQ 12/03 METALS | AL TOT | 2003-12-09 08:40 | ND | mg/L | RM-129.1
200038140 | RM-129.1-2 WQ 12/03 METAL TOT TOTS | BE TOT | 2003-12-09 08:40 | ND | mg/L | RM-129.1
200038140 | RM-129.1-2 WQ 12/03 METALS | BE TOT | 2003-12-09 08:40 | ND | mg/L | RM-129.1
200038140 | RM-129.1-2 WQ 12/03 METAL TOT TOTS | CD TOT | 2003-12-09 08:40 | ND | mg/L | RM-129.1
200038140 | RM-129.1-2 WQ 12/03 METALS | CD TOT | 2003-12-09 08:40 | ND | mg/L | RM-129.1
200038140 | RM-129.1-2 WQ 12/03 METAL TOT TOTS | CR TOT | 2003-12-09 08:40 | ND | mg/L | RM-129.1
200038140 | RM-129.1-2 WQ 12/03 METALS | CR TOT | 2003-12-09 08:40 | ND | mg/L | RM-129.1
200038140 | RM-129.1-2 WQ 12/03 METAL TOT TOTS | CU TOT | 2003-12-09 08:40 | ND | mg/L | RM-129.1
200038140 | RM-129.1-2 WQ 12/03 METALS | CU TOT | 2003-12-09 08:40 | ND | mg/L | RM-129.1
200038140 | RM-129.1-2 WQ 12/03 METAL TOT TOTS | FE TOT | 2003-12-09 08:40 | 0.41844 | mg/L | RM-129.1
200038140 | RM-129.1-2 WQ 12/03 METALS | FE TOT | 2003-12-09 08:40 | 0.41844 | mg/L | RM-129.1
200038140 | RM-129.1-2 WQ 12/03 METAL TOT TOTS | MN TOT | 2003-12-09 08:40 | 0.015008 | mg/L | RM-129.1
200038140 | RM-129.1-2 WQ 12/03 METALS | MN TOT | 2003-12-09 08:40 | 0.015008 | mg/L | RM-129.1
200038140 | RM-129.1-2 WQ 12/03 METAL TOT TOTS | NI TOT | 2003-12-09 08:40 | ND | mg/L | RM-129.1
200038140 | RM-129.1-2 WQ 12/03 METALS | NI TOT | 2003-12-09 08:40 | ND | mg/L | RM-129.1
200038140 | RM-129.1-2 WQ 12/03 METAL TOT TOTS | PB TOT | 2003-12-09 08:40 | ND | mg/L | RM-129.1
200038140 | RM-129.1-2 WQ 12/03 METALS | PB TOT | 2003-12-09 08:40 | ND | mg/L | RM-129.1
200038140 | RM-129.1-2 WQ 12/03 METAL TOT TOTS | TL TOT | 2003-12-09 08:40 | ND | mg/L | RM-129.1
200038140 | RM-129.1-2 WQ 12/03 METALS | TL TOT | 2003-12-09 08:40 | ND | mg/L | RM-129.1
200038140 | RM-129.1-2 WQ 12/03 METAL TOT TOTS | ZN TOT | 2003-12-09 08:40 | ND | mg/L | RM-129.1
200038140 | RM-129.1-2 WQ 12/03 METALS | ZN TOT | 2003-12-09 08:40 | ND | mg/L | RM-129.1
200038136 | RM-129.1-2 WQ COD, 12/03 | COD | 2003-12-09 08:40 | <20 | mg/L | RM-129
200038136 | RM-129.1-2 WQ COD, 12/03 | COD | 2003-12-09 08:40 | <20 | mg/L | RM-129.1
200038138 | RM-129.1-2 WQ TSS, 12/03 | TSS | 2003-12-09 08:40 | <1 | mg/L | RM-129
200038122 | U3R-1A WQ 12/03 METAL TOT TOTS | AL TOT TOT TOT | 2003-12-09 08:50 | ND | mg/L | U3R-1A
200038122 | U3R-1A WQ 12/03 METALS | AL TOT | 2003-12-09 08:50 | ND | mg/L | U3R-1A
200038122 | U3R-1A WQ 12/03 METAL TOT TOTS | BE TOT | 2003-12-09 08:50 | ND | mg/L | U3R-1A
200038122 | U3R-1A WQ 12/03 METALS | BE TOT | 2003-12-09 08:50 | ND | mg/L | U3R-1A
200038122 | U3R-1A WQ 12/03 METAL TOT TOTS | CD TOT | 2003-12-09 08:50 | ND | mg/L | U3R-1A
200038122 | U3R-1A WQ 12/03 METALS | CD TOT | 2003-12-09 08:50 | ND | mg/L | U3R-1A
200038122 | U3R-1A WQ 12/03 METAL TOT TOTS | CR TOT | 2003-12-09 08:50 | ND | mg/L | U3R-1A
200038122 | U3R-1A WQ 12/03 METALS | CR TOT | 2003-12-09 08:50 | ND | mg/L | U3R-1A
200038122 | U3R-1A WQ 12/03 METAL TOT TOTS | CU TOT | 2003-12-09 08:50 | ND | mg/L | U3R-1A
200038122 | U3R-1A WQ 12/03 METALS | CU TOT | 2003-12-09 08:50 | ND | mg/L | U3R-1A
200038122 | U3R-1A WQ 12/03 METAL TOT TOTS | FE TOT | 2003-12-09 08:50 | 0.1775 | mg/L | U3R-1A
200038122 | U3R-1A WQ 12/03 METALS | FE TOT | 2003-12-09 08:50 | 0.1775 | mg/L | U3R-1A
200038122 | U3R-1A WQ 12/03 METAL TOT TOTS | MN TOT | 2003-12-09 08:50 | 0.0093476 | mg/L | U3R-1A
200038122 | U3R-1A WQ 12/03 METALS | MN TOT | 2003-12-09 08:50 | 0.0093476 | mg/L | U3R-1A
200038122 | U3R-1A WQ 12/03 METAL TOT TOTS | NI TOT | 2003-12-09 08:50 | ND | mg/L | U3R-1A
200038122 | U3R-1A WQ 12/03 METALS | NI TOT | 2003-12-09 08:50 | ND | mg/L | U3R-1A
200038122 | U3R-1A WQ 12/03 METAL TOT TOTS | PB TOT | 2003-12-09 08:50 | ND | mg/L | U3R-1A
200038122 | U3R-1A WQ 12/03 METALS | PB TOT | 2003-12-09 08:50 | ND | mg/L | U3R-1A
200038122 | U3R-1A WQ 12/03 METAL TOT TOTS | TL TOT | 2003-12-09 08:50 | ND | mg/L | U3R-1A
200038122 | U3R-1A WQ 12/03 METALS | TL TOT | 2003-12-09 08:50 | ND | mg/L | U3R-1A
200038122 | U3R-1A WQ 12/03 METAL TOT TOTS | ZN TOT | 2003-12-09 08:50 | ND | mg/L | U3R-1A
200038122 | U3R-1A WQ 12/03 METALS | ZN TOT | 2003-12-09 08:50 | ND | mg/L | U3R-1A
200038128 | U3R-1A WQ COD, 12/03 | COD | 2003-12-09 08:50 | <20 | mg/L | U3R-1A
200038128 | U3R-1A WQ COD, 12/03 | COD | 2003-12-09 08:50 | <20 | mg/L | U3R-1A
200038117 | U3R-1A WQ TSS, 12/03 | TSS | 2003-12-09 08:50 | 3 | mg/L | U3R-1A
200038133 | RM-118.8 WQ 12/03 METAL TOT TOTS | AL TOT TOT TOT | 2003-12-09 09:40 | ND | mg/L | RM-118.8
200038133 | RM-118.8 WQ 12/03 METAL TOT TOTS | BE TOT | 2003-12-09 09:40 | ND | mg/L | RM-118.8
200038133 | RM-118.8 WQ 12/03 METALS | BE TOT | 2003-12-09 09:40 | ND | mg/L | RM-118.8
200038133 | RM-118.8 WQ 12/03 METAL TOT TOTS | CD TOT | 2003-12-09 09:40 | ND | mg/L | RM-118.8
200038133 | RM-118.8 WQ 12/03 METALS | CD TOT | 2003-12-09 09:40 | ND | mg/L | RM-118.8
200038133 | RM-118.8 WQ 12/03 METAL TOT TOTS | CR TOT | 2003-12-09 09:40 | ND | mg/L | RM-118.8
200038133 | RM-118.8 WQ 12/03 METALS | CR TOT | 2003-12-09 09:40 | ND | mg/L | RM-118.8
200038133 | RM-118.8 WQ 12/03 METAL TOT TOTS | CU TOT | 2003-12-09 09:40 | ND | mg/L | RM-118.8
200038133 | RM-118.8 WQ 12/03 METALS | CU TOT | 2003-12-09 09:40 | ND | mg/L | RM-118.8
200038133 | RM-118.8 WQ 12/03 METAL TOT TOTS | FE TOT | 2003-12-09 09:40 | 0.50502 | mg/L | RM-118.8
200038133 | RM-118.8 WQ 12/03 METALS | FE TOT | 2003-12-09 09:40 | 0.50502 | mg/L | RM-118.8
200038133 | RM-118.8 WQ 12/03 METAL TOT TOTS | MN TOT | 2003-12-09 09:40 | 0.11243 | mg/L | RM-118.8
200038133 | RM-118.8 WQ 12/03 METALS | MN TOT | 2003-12-09 09:40 | 0.11243 | mg/L | RM-118.8
200038133 | RM-118.8 WQ 12/03 METAL TOT TOTS | NI TOT | 2003-12-09 09:40 | ND | mg/L | RM-118.8
200038133 | RM-118.8 WQ 12/03 METALS | NI TOT | 2003-12-09 09:40 | ND | mg/L | RM-118.8
200038133 | RM-118.8 WQ 12/03 METAL TOT TOTS | PB TOT | 2003-12-09 09:40 | ND | mg/L | RM-118.8
200038133 | RM-118.8 WQ 12/03 METALS | PB TOT | 2003-12-09 09:40 | ND | mg/L | RM-118.8
200038133 | RM-118.8 WQ 12/03 METAL TOT TOTS | TL TOT | 2003-12-09 09:40 | ND | mg/L | RM-118.8
200038133 | RM-118.8 WQ 12/03 METALS | TL TOT | 2003-12-09 09:40 | ND | mg/L | RM-118.8
200038133 | RM-118.8 WQ 12/03 METAL TOT TOTS | ZN TOT | 2003-12-09 09:40 | ND | mg/L | RM-118.8
200038133 | RM-118.8 WQ 12/03 METALS | ZN TOT | 2003-12-09 09:40 | ND | mg/L | RM-118.8
200038131 | RM-118.8 WQ COD, 12/03 | COD | 2003-12-09 09:40 | <20 | mg/L | RM-118.8
200038131 | RM-118.8 WQ COD, 12/03 | COD | 2003-12-09 09:40 | <20 | mg/L | RM-120
200038132 | RM-118.8 WQ TSS, 12/03 | TSS | 2003-12-09 09:40 | 6 | mg/L | RM-120
200038123 | TC-1 WQ 12/03 METAL TOT TOTS | AL TOT TOT TOT | 2003-12-09 09:40 | ND | mg/L | TC-1
200038123 | TC-1 WQ 12/03 METALS | AL TOT | 2003-12-09 09:40 | ND | mg/L | TC-1
200038123 | TC-1 WQ 12/03 METAL TOT TOTS | BE TOT | 2003-12-09 09:40 | ND | mg/L | TC-1
200038123 | TC-1 WQ 12/03 METALS | BE TOT | 2003-12-09 09:40 | ND | mg/L | TC-1
200038123 | TC-1 WQ 12/03 METAL TOT TOTS | CD TOT | 2003-12-09 09:40 | ND | mg/L | TC-1
200038123 | TC-1 WQ 12/03 METALS | CD TOT | 2003-12-09 09:40 | ND | mg/L | TC-1
200038123 | TC-1 WQ 12/03 METAL TOT TOTS | CR TOT | 2003-12-09 09:40 | ND | mg/L | TC-1
200038123 | TC-1 WQ 12/03 METALS | CR TOT | 2003-12-09 09:40 | ND | mg/L | TC-1
200038123 | TC-1 WQ 12/03 METAL TOT TOTS | CU TOT | 2003-12-09 09:40 | ND | mg/L | TC-1
200038123 | TC-1 WQ 12/03 METALS | CU TOT | 2003-12-09 09:40 | ND | mg/L | TC-1
200038123 | TC-1 WQ 12/03 METAL TOT TOTS | FE TOT | 2003-12-09 09:40 | 0.21043 | mg/L | TC-1
200038123 | TC-1 WQ 12/03 METALS | FE TOT | 2003-12-09 09:40 | 0.21043 | mg/L | TC-1
200038123 | TC-1 WQ 12/03 METAL TOT TOTS | MN TOT | 2003-12-09 09:40 | 0.018302 | mg/L | TC-1
200038123 | TC-1 WQ 12/03 METALS | MN TOT | 2003-12-09 09:40 | 0.018302 | mg/L | TC-1
200038123 | TC-1 WQ 12/03 METAL TOT TOTS | NI TOT | 2003-12-09 09:40 | ND | mg/L | TC-1
200038123 | TC-1 WQ 12/03 METALS | NI TOT | 2003-12-09 09:40 | ND | mg/L | TC-1
200038123 | TC-1 WQ 12/03 METAL TOT TOTS | PB TOT | 2003-12-09 09:40 | ND | mg/L | TC-1
200038123 | TC-1 WQ 12/03 METALS | PB TOT | 2003-12-09 09:40 | ND | mg/L | TC-1
200038123 | TC-1 WQ 12/03 METAL TOT TOTS | TL TOT | 2003-12-09 09:40 | ND | mg/L | TC-1
200038123 | TC-1 WQ 12/03 METALS | TL TOT | 2003-12-09 09:40 | ND | mg/L | TC-1
200038123 | TC-1 WQ 12/03 METAL TOT TOTS | ZN TOT | 2003-12-09 09:40 | ND | mg/L | TC-1
200038123 | TC-1 WQ 12/03 METALS | ZN TOT | 2003-12-09 09:40 | ND | mg/L | TC-1
200038109 | TC-1 WQ COD, 12/03 | COD | 2003-12-09 09:40 | <20 | mg/L | TC-1
200038109 | TC-1 WQ COD, 12/03 | COD | 2003-12-09 09:40 | <20 | mg/L | TC-1
200038116 | TC-1 WQ TSS, 12/03 | TSS | 2003-12-09 09:40 | 1 | mg/L | TC-1
200038125 | L3R-2 WQ 12/03 METAL TOT TOTS | AL TOT TOT TOT | 2003-12-09 10:40 | ND | mg/L | L3R-2
200038125 | L3R-2 WQ 12/03 METAL TOT TOTS | BE TOT | 2003-12-09 10:40 | ND | mg/L | L3R-2
200038125 | L3R-2 WQ 12/03 METALS | BE TOT | 2003-12-09 10:40 | ND | mg/L | L3R-2
200038125 | L3R-2 WQ 12/03 METAL TOT TOTS | CD TOT | 2003-12-09 10:40 | ND | mg/L | L3R-2
200038125 | L3R-2 WQ 12/03 METALS | CD TOT | 2003-12-09 10:40 | ND | mg/L | L3R-2
200038125 | L3R-2 WQ 12/03 METAL TOT TOTS | CR TOT | 2003-12-09 10:40 | ND | mg/L | L3R-2
200038125 | L3R-2 WQ 12/03 METALS | CR TOT | 2003-12-09 10:40 | ND | mg/L | L3R-2
200038125 | L3R-2 WQ 12/03 METAL TOT TOTS | CU TOT | 2003-12-09 10:40 | ND | mg/L | L3R-2
200038125 | L3R-2 WQ 12/03 METALS | CU TOT | 2003-12-09 10:40 | ND | mg/L | L3R-2
200038125 | L3R-2 WQ 12/03 METAL TOT TOTS | FE TOT | 2003-12-09 10:40 | 0.28769 | mg/L | L3R-2
200038125 | L3R-2 WQ 12/03 METALS | FE TOT | 2003-12-09 10:40 | 0.28769 | mg/L | L3R-2
200038125 | L3R-2 WQ 12/03 METAL TOT TOTS | MN TOT | 2003-12-09 10:40 | 0.049763 | mg/L | L3R-2
200038125 | L3R-2 WQ 12/03 METALS | MN TOT | 2003-12-09 10:40 | 0.049763 | mg/L | L3R-2
200038125 | L3R-2 WQ 12/03 METAL TOT TOTS | NI TOT | 2003-12-09 10:40 | ND | mg/L | L3R-2
200038125 | L3R-2 WQ 12/03 METALS | NI TOT | 2003-12-09 10:40 | ND | mg/L | L3R-2
200038125 | L3R-2 WQ 12/03 METAL TOT TOTS | PB TOT | 2003-12-09 10:40 | ND | mg/L | L3R-2
200038125 | L3R-2 WQ 12/03 METALS | PB TOT | 2003-12-09 10:40 | ND | mg/L | L3R-2
200038125 | L3R-2 WQ 12/03 METAL TOT TOTS | TL TOT | 2003-12-09 10:40 | ND | mg/L | L3R-2
200038125 | L3R-2 WQ 12/03 METALS | TL TOT | 2003-12-09 10:40 | ND | mg/L | L3R-2
200038125 | L3R-2 WQ 12/03 METAL TOT TOTS | ZN TOT | 2003-12-09 10:40 | ND | mg/L | L3R-2
200038125 | L3R-2 WQ 12/03 METALS | ZN TOT | 2003-12-09 10:40 | ND | mg/L | L3R-2
200038130 | L3R-2 WQ COD, 12/03 | COD | 2003-12-09 10:40 | <20 | mg/L | L3R-2
200038130 | L3R-2 WQ COD, 12/03 | COD | 2003-12-09 10:40 | <20 | mg/L | L3R-2
200038118 | L3R-2 WQ TSS, 12/03 | TSS | 2003-12-09 10:40 | 2 | mg/L | L3R-2
200038144 | RM-141.5 WQ 12/03 METAL TOT TOTS | AL TOT TOT TOT | 2003-12-09 11:00 | ND | mg/L | RM-141.5
200038144 | RM-141.5 WQ 12/03 METALS | AL TOT | 2003-12-09 11:00 | ND | mg/L | RM-141.5
200038144 | RM-141.5 WQ 12/03 METAL TOT TOTS | BE TOT | 2003-12-09 11:00 | ND | mg/L | RM-141.5
200038144 | RM-141.5 WQ 12/03 METALS | BE TOT | 2003-12-09 11:00 | ND | mg/L | RM-141.5
200038144 | RM-141.5 WQ 12/03 METAL TOT TOTS | CD TOT | 2003-12-09 11:00 | ND | mg/L | RM-141.5
200038144 | RM-141.5 WQ 12/03 METALS | CD TOT | 2003-12-09 11:00 | ND | mg/L | RM-141.5
200038144 | RM-141.5 WQ 12/03 METAL TOT TOTS | CR TOT | 2003-12-09 11:00 | ND | mg/L | RM-141.5
200038144 | RM-141.5 WQ 12/03 METALS | CR TOT | 2003-12-09 11:00 | ND | mg/L | RM-141.5
200038144 | RM-141.5 WQ 12/03 METAL TOT TOTS | CU TOT | 2003-12-09 11:00 | ND | mg/L | RM-141.5
200038144 | RM-141.5 WQ 12/03 METALS | CU TOT | 2003-12-09 11:00 | ND | mg/L | RM-141.5
200038144 | RM-141.5 WQ 12/03 METAL TOT TOTS | FE TOT | 2003-12-09 11:00 | 0.4476 | mg/L | RM-141.5
200038144 | RM-141.5 WQ 12/03 METALS | FE TOT | 2003-12-09 11:00 | 0.4476 | mg/L | RM-141.5
200038144 | RM-141.5 WQ 12/03 METAL TOT TOTS | MN TOT | 2003-12-09 11:00 | 0.14983 | mg/L | RM-141.5
200038144 | RM-141.5 WQ 12/03 METALS | MN TOT | 2003-12-09 11:00 | 0.14983 | mg/L | RM-141.5
200038144 | RM-141.5 WQ 12/03 METAL TOT TOTS | NI TOT | 2003-12-09 11:00 | ND | mg/L | RM-141.5
200038144 | RM-141.5 WQ 12/03 METALS | NI TOT | 2003-12-09 11:00 | ND | mg/L | RM-141.5
200038144 | RM-141.5 WQ 12/03 METAL TOT TOTS | PB TOT | 2003-12-09 11:00 | ND | mg/L | RM-141.5
200038144 | RM-141.5 WQ 12/03 METALS | PB TOT | 2003-12-09 11:00 | ND | mg/L | RM-141.5
200038144 | RM-141.5 WQ 12/03 METAL TOT TOTS | TL TOT | 2003-12-09 11:00 | ND | mg/L | RM-141.5
200038144 | RM-141.5 WQ 12/03 METALS | TL TOT | 2003-12-09 11:00 | ND | mg/L | RM-141.5
200038144 | RM-141.5 WQ 12/03 METAL TOT TOTS | ZN TOT | 2003-12-09 11:00 | ND | mg/L | RM-141.5
200038144 | RM-141.5 WQ 12/03 METALS | ZN TOT | 2003-12-09 11:00 | ND | mg/L | RM-141.5
200038134 | RM-141.5 WQ COD, 12/03 | COD | 2003-12-09 11:00 | <20 | mg/L | RM-140
200038134 | RM-141.5 WQ COD, 12/03 | COD | 2003-12-09 11:00 | <20 | mg/L | RM-141.5
200038147 | RM-141.5 WQ TSS, 12/03 | TSS | 2003-12-09 11:00 | 11 | mg/L | RM-141.5
200038143 | RM-150.4 WQ 12/03 METAL TOT TOTS | AL TOT TOT TOT | 2003-12-09 12:20 | ND | mg/L | RM-150.4
200038143 | RM-150.4 WQ 12/03 METALS | AL TOT | 2003-12-09 12:20 | ND | mg/L | RM-150.4
200038143 | RM-150.4 WQ 12/03 METAL TOT TOTS | BE TOT | 2003-12-09 12:20 | ND | mg/L | RM-150.4
200038143 | RM-150.4 WQ 12/03 METALS | BE TOT | 2003-12-09 12:20 | ND | mg/L | RM-150.4
200038143 | RM-150.4 WQ 12/03 METAL TOT TOTS | CD TOT | 2003-12-09 12:20 | ND | mg/L | RM-150.4
200038143 | RM-150.4 WQ 12/03 METALS | CD TOT | 2003-12-09 12:20 | ND | mg/L | RM-150.4
200038143 | RM-150.4 WQ 12/03 METAL TOT TOTS | CR TOT | 2003-12-09 12:20 | ND | mg/L | RM-150.4
200038143 | RM-150.4 WQ 12/03 METALS | CR TOT | 2003-12-09 12:20 | ND | mg/L | RM-150.4
200038143 | RM-150.4 WQ 12/03 METAL TOT TOTS | CU TOT | 2003-12-09 12:20 | ND | mg/L | RM-150.4
200038143 | RM-150.4 WQ 12/03 METALS | CU TOT | 2003-12-09 12:20 | ND | mg/L | RM-150.4
200038143 | RM-150.4 WQ 12/03 METAL TOT TOTS | FE TOT | 2003-12-09 12:20 | 0.67903 | mg/L | RM-150.4
200038143 | RM-150.4 WQ 12/03 METALS | FE TOT | 2003-12-09 12:20 | 0.67903 | mg/L | RM-150.4
200038143 | RM-150.4 WQ 12/03 METAL TOT TOTS | MN TOT | 2003-12-09 12:20 | 0.29264 | mg/L | RM-150.4
200038143 | RM-150.4 WQ 12/03 METALS | MN TOT | 2003-12-09 12:20 | 0.29264 | mg/L | RM-150.4
200038143 | RM-150.4 WQ 12/03 METAL TOT TOTS | NI TOT | 2003-12-09 12:20 | ND | mg/L | RM-150.4
200038143 | RM-150.4 WQ 12/03 METALS | NI TOT | 2003-12-09 12:20 | ND | mg/L | RM-150.4
200038143 | RM-150.4 WQ 12/03 METAL TOT TOTS | PB TOT | 2003-12-09 12:20 | ND | mg/L | RM-150.4
200038143 | RM-150.4 WQ 12/03 METALS | PB TOT | 2003-12-09 12:20 | ND | mg/L | RM-150.4
200038143 | RM-150.4 WQ 12/03 METAL TOT TOTS | TL TOT | 2003-12-09 12:20 | ND | mg/L | RM-150.4
200038143 | RM-150.4 WQ 12/03 METALS | TL TOT | 2003-12-09 12:20 | ND | mg/L | RM-150.4
200038143 | RM-150.4 WQ 12/03 METAL TOT TOTS | ZN TOT | 2003-12-09 12:20 | ND | mg/L | RM-150.4
200038143 | RM-150.4 WQ 12/03 METALS | ZN TOT | 2003-12-09 12:20 | ND | mg/L | RM-150.4
200038142 | RM-150.4 WQ COD, 12/03 | COD | 2003-12-09 12:20 | <20 | mg/L | RM-150.4
200038142 | RM-150.4 WQ COD, 12/03 | COD | 2003-12-09 12:20 | <20 | mg/L | RM-150.4
200038146 | RM-150.4 WQ TSS, 12/03 | TSS | 2003-12-09 12:20 | 20 | mg/L | RM-150.4
200038126 | SC-4 WQ 12/03 METAL TOT TOTS | AL TOT TOT TOT | 2003-12-09 12:40 | ND | mg/L | SC-4
200038126 | SC-4 WQ 12/03 METALS | AL TOT | 2003-12-09 12:40 | ND | mg/L | SC-4
200038126 | SC-4 WQ 12/03 METAL TOT TOTS | BE TOT | 2003-12-09 12:40 | ND | mg/L | SC-4
200038126 | SC-4 WQ 12/03 METALS | BE TOT | 2003-12-09 12:40 | ND | mg/L | SC-4
200038126 | SC-4 WQ 12/03 METAL TOT TOTS | CD TOT | 2003-12-09 12:40 | ND | mg/L | SC-4
200038126 | SC-4 WQ 12/03 METALS | CD TOT | 2003-12-09 12:40 | ND | mg/L | SC-4
200038126 | SC-4 WQ 12/03 METAL TOT TOTS | CR TOT | 2003-12-09 12:40 | ND | mg/L | SC-4
200038126 | SC-4 WQ 12/03 METALS | CR TOT | 2003-12-09 12:40 | ND | mg/L | SC-4
200038126 | SC-4 WQ 12/03 METAL TOT TOTS | CU TOT | 2003-12-09 12:40 | ND | mg/L | SC-4
200038126 | SC-4 WQ 12/03 METALS | CU TOT | 2003-12-09 12:40 | ND | mg/L | SC-4
200038126 | SC-4 WQ 12/03 METAL TOT TOTS | FE TOT | 2003-12-09 12:40 | 0.38059 | mg/L | SC-4
200038126 | SC-4 WQ 12/03 METALS | FE TOT | 2003-12-09 12:40 | 0.38059 | mg/L | SC-4
200038126 | SC-4 WQ 12/03 METAL TOT TOTS | MN TOT | 2003-12-09 12:40 | 0.042523 | mg/L | SC-4
200038126 | SC-4 WQ 12/03 METALS | MN TOT | 2003-12-09 12:40 | 0.042523 | mg/L | SC-4
200038126 | SC-4 WQ 12/03 METAL TOT TOTS | NI TOT | 2003-12-09 12:40 | ND | mg/L | SC-4
200038126 | SC-4 WQ 12/03 METALS | NI TOT | 2003-12-09 12:40 | ND | mg/L | SC-4
200038126 | SC-4 WQ 12/03 METAL TOT TOTS | PB TOT | 2003-12-09 12:40 | ND | mg/L | SC-4
200038126 | SC-4 WQ 12/03 METALS | PB TOT | 2003-12-09 12:40 | ND | mg/L | SC-4
200038126 | SC-4 WQ 12/03 METAL TOT TOTS | TL TOT | 2003-12-09 12:40 | ND | mg/L | SC-4
200038126 | SC-4 WQ 12/03 METALS | TL TOT | 2003-12-09 12:40 | ND | mg/L | SC-4
200038126 | SC-4 WQ 12/03 METAL TOT TOTS | ZN TOT | 2003-12-09 12:40 | ND | mg/L | SC-4
200038126 | SC-4 WQ 12/03 METALS | ZN TOT | 2003-12-09 12:40 | ND | mg/L | SC-4
200038129 | SC-4 WQ COD, 12/03 | COD | 2003-12-09 12:40 | <20 | mg/L | SC-4
200038129 | SC-4 WQ COD, 12/03 | COD | 2003-12-09 12:40 | <20 | mg/L | SC-4
200038119 | SC-4 WQ TSS, 12/03 | TSS | 2003-12-09 12:40 | 2 | mg/L | SC-4
200038124 | PB-3 WQ 12/03 METAL TOT TOTS | AL TOT TOT TOT | 2003-12-09 13:10 | ND | mg/L | PB-3
200038124 | PB-3 WQ 12/03 METAL TOT TOTS | BE TOT | 2003-12-09 13:10 | ND | mg/L | PB-3
200038124 | PB-3 WQ 12/03 METALS | BE TOT | 2003-12-09 13:10 | ND | mg/L | PB-3
200038124 | PB-3 WQ 12/03 METAL TOT TOTS | CD TOT | 2003-12-09 13:10 | ND | mg/L | PB-3
200038124 | PB-3 WQ 12/03 METALS | CD TOT | 2003-12-09 13:10 | ND | mg/L | PB-3
200038124 | PB-3 WQ 12/03 METAL TOT TOTS | CR TOT | 2003-12-09 13:10 | ND | mg/L | PB-3
200038124 | PB-3 WQ 12/03 METALS | CR TOT | 2003-12-09 13:10 | ND | mg/L | PB-3
200038124 | PB-3 WQ 12/03 METAL TOT TOTS | CU TOT | 2003-12-09 13:10 | ND | mg/L | PB-3
200038124 | PB-3 WQ 12/03 METALS | CU TOT | 2003-12-09 13:10 | ND | mg/L | PB-3
200038124 | PB-3 WQ 12/03 METAL TOT TOTS | FE TOT | 2003-12-09 13:10 | 0.63694 | mg/L | PB-3
200038124 | PB-3 WQ 12/03 METALS | FE TOT | 2003-12-09 13:10 | 0.63694 | mg/L | PB-3
200038124 | PB-3 WQ 12/03 METAL TOT TOTS | MN TOT | 2003-12-09 13:10 | 0.057412 | mg/L | PB-3
200038124 | PB-3 WQ 12/03 METALS | MN TOT | 2003-12-09 13:10 | 0.057412 | mg/L | PB-3
200038124 | PB-3 WQ 12/03 METAL TOT TOTS | NI TOT | 2003-12-09 13:10 | ND | mg/L | PB-3
200038124 | PB-3 WQ 12/03 METALS | NI TOT | 2003-12-09 13:10 | ND | mg/L | PB-3
200038124 | PB-3 WQ 12/03 METAL TOT TOTS | PB TOT | 2003-12-09 13:10 | ND | mg/L | PB-3
200038124 | PB-3 WQ 12/03 METALS | PB TOT | 2003-12-09 13:10 | ND | mg/L | PB-3
200038124 | PB-3 WQ 12/03 METAL TOT TOTS | TL TOT | 2003-12-09 13:10 | ND | mg/L | PB-3
200038124 | PB-3 WQ 12/03 METALS | TL TOT | 2003-12-09 13:10 | ND | mg/L | PB-3
200038124 | PB-3 WQ 12/03 METAL TOT TOTS | ZN TOT | 2003-12-09 13:10 | ND | mg/L | PB-3
200038124 | PB-3 WQ 12/03 METALS | ZN TOT | 2003-12-09 13:10 | ND | mg/L | PB-3
200038111 | PB-3 WQ COD, 12/03 | COD | 2003-12-09 13:10 | <20 | mg/L | PB-3
200038111 | PB-3 WQ COD, 12/03 | COD | 2003-12-09 13:10 | <20 | mg/L | PB-3
200038113 | PB-3 WQ TSS, 12/03 | TSS | 2003-12-09 13:10 | 3 | mg/L | PB-3
200038101 | FM-6 WQ 12/03 METAL TOT TOTS | AL TOT TOT TOT | 2003-12-09 13:30 | ND | mg/L | FM-6
200038101 | FM-6 WQ 12/03 METAL TOT TOTS | BE TOT | 2003-12-09 13:30 | ND | mg/L | FM-6
200038101 | FM-6 WQ 12/03 METALS | BE TOT | 2003-12-09 13:30 | ND | mg/L | FM-6
200038101 | FM-6 WQ 12/03 METAL TOT TOTS | CD TOT | 2003-12-09 13:30 | ND | mg/L | FM-6
200038101 | FM-6 WQ 12/03 METALS | CD TOT | 2003-12-09 13:30 | ND | mg/L | FM-6
200038101 | FM-6 WQ 12/03 METAL TOT TOTS | CR TOT | 2003-12-09 13:30 | ND | mg/L | FM-6
200038101 | FM-6 WQ 12/03 METALS | CR TOT | 2003-12-09 13:30 | ND | mg/L | FM-6
200038101 | FM-6 WQ 12/03 METAL TOT TOTS | CU TOT | 2003-12-09 13:30 | ND | mg/L | FM-6
200038101 | FM-6 WQ 12/03 METALS | CU TOT | 2003-12-09 13:30 | ND | mg/L | FM-6
200038101 | FM-6 WQ 12/03 METAL TOT TOTS | FE TOT | 2003-12-09 13:30 | 0.63803 | mg/L | FM-6
200038101 | FM-6 WQ 12/03 METALS | FE TOT | 2003-12-09 13:30 | 0.63803 | mg/L | FM-6
200038101 | FM-6 WQ 12/03 METAL TOT TOTS | MN TOT | 2003-12-09 13:30 | 0.038393 | mg/L | FM-6
200038101 | FM-6 WQ 12/03 METALS | MN TOT | 2003-12-09 13:30 | 0.038393 | mg/L | FM-6
200038101 | FM-6 WQ 12/03 METAL TOT TOTS | NI TOT | 2003-12-09 13:30 | ND | mg/L | FM-6
200038101 | FM-6 WQ 12/03 METALS | NI TOT | 2003-12-09 13:30 | ND | mg/L | FM-6
200038101 | FM-6 WQ 12/03 METAL TOT TOTS | PB TOT | 2003-12-09 13:30 | ND | mg/L | FM-6
200038101 | FM-6 WQ 12/03 METALS | PB TOT | 2003-12-09 13:30 | ND | mg/L | FM-6
200038101 | FM-6 WQ 12/03 METAL TOT TOTS | TL TOT | 2003-12-09 13:30 | ND | mg/L | FM-6
200038101 | FM-6 WQ 12/03 METALS | TL TOT | 2003-12-09 13:30 | ND | mg/L | FM-6
200038101 | FM-6 WQ 12/03 METAL TOT TOTS | ZN TOT | 2003-12-09 13:30 | ND | mg/L | FM-6
200038101 | FM-6 WQ 12/03 METALS | ZN TOT | 2003-12-09 13:30 | ND | mg/L | FM-6
200038110 | FM-6 WQ COD, 12/03 | COD | 2003-12-09 13:30 | <20 | mg/L | FM-6
200038110 | FM-6 WQ COD, 12/03 | COD | 2003-12-09 13:30 | <20 | mg/L | FM-6
200038114 | FM-6 WQ TSS, 12/03 | TSS | 2003-12-09 13:30 | 2 | mg/L | FM-6
200038145 | RM-160 WQ 12/03 METAL TOT TOTS | AL TOT TOT TOT | 2003-12-09 14:00 | 0.38338 | mg/L | RM-160
200038145 | RM-160 WQ 12/03 METALS | AL TOT | 2003-12-09 14:00 | 0.38338 | mg/L | RM-160
200038145 | RM-160 WQ 12/03 METAL TOT TOTS | BE TOT | 2003-12-09 14:00 | ND | mg/L | RM-160
200038145 | RM-160 WQ 12/03 METALS | BE TOT | 2003-12-09 14:00 | ND | mg/L | RM-160
200038145 | RM-160 WQ 12/03 METAL TOT TOTS | CD TOT | 2003-12-09 14:00 | ND | mg/L | RM-160
200038145 | RM-160 WQ 12/03 METALS | CD TOT | 2003-12-09 14:00 | ND | mg/L | RM-160
200038145 | RM-160 WQ 12/03 METAL TOT TOTS | CR TOT | 2003-12-09 14:00 | ND | mg/L | RM-160
200038145 | RM-160 WQ 12/03 METALS | CR TOT | 2003-12-09 14:00 | ND | mg/L | RM-160
200038145 | RM-160 WQ 12/03 METAL TOT TOTS | CU TOT | 2003-12-09 14:00 | ND | mg/L | RM-160
200038145 | RM-160 WQ 12/03 METALS | CU TOT | 2003-12-09 14:00 | ND | mg/L | RM-160
200038145 | RM-160 WQ 12/03 METAL TOT TOTS | FE TOT | 2003-12-09 14:00 | 0.97244 | mg/L | RM-160
200038145 | RM-160 WQ 12/03 METALS | FE TOT | 2003-12-09 14:00 | 0.97244 | mg/L | RM-160
200038145 | RM-160 WQ 12/03 METAL TOT TOTS | MN TOT | 2003-12-09 14:00 | 0.48605 | mg/L | RM-160
200038145 | RM-160 WQ 12/03 METALS | MN TOT | 2003-12-09 14:00 | 0.48605 | mg/L | RM-160
200038145 | RM-160 WQ 12/03 METAL TOT TOTS | NI TOT | 2003-12-09 14:00 | ND | mg/L | RM-160
200038145 | RM-160 WQ 12/03 METALS | NI TOT | 2003-12-09 14:00 | ND | mg/L | RM-160
200038145 | RM-160 WQ 12/03 METAL TOT TOTS | PB TOT | 2003-12-09 14:00 | ND | mg/L | RM-160
200038145 | RM-160 WQ 12/03 METALS | PB TOT | 2003-12-09 14:00 | ND | mg/L | RM-160
200038145 | RM-160 WQ 12/03 METAL TOT TOTS | TL TOT | 2003-12-09 14:00 | ND | mg/L | RM-160
200038145 | RM-160 WQ 12/03 METALS | TL TOT | 2003-12-09 14:00 | ND | mg/L | RM-160
200038145 | RM-160 WQ 12/03 METAL TOT TOTS | ZN TOT | 2003-12-09 14:00 | ND | mg/L | RM-160
200038145 | RM-160 WQ 12/03 METALS | ZN TOT | 2003-12-09 14:00 | ND | mg/L | RM-160
200038141 | RM-160 WQ COD, 12/03 | COD | 2003-12-09 14:00 | <20 | mg/L | RM-160
200038141 | RM-160 WQ COD, 12/03 | COD | 2003-12-09 14:00 | <20 | mg/L | RM-160
200038148 | RM-160 WQ TSS, 12/03 | TSS | 2003-12-09 14:00 | 26 | mg/L | RM-160
200038106 | BDC WQ 12/03 METAL TOT TOTS | AL TOT TOT TOT | 2003-12-09 14:10 | ND | mg/L | BDC
200038106 | BDC WQ 12/03 METAL TOT TOTS | BE TOT | 2003-12-09 14:10 | ND | mg/L | BDC
200038106 | BDC WQ 12/03 METAL TOT TOTS | CD TOT | 2003-12-09 14:10 | ND | mg/L | BDC
200038106 | BDC WQ 12/03 METAL TOT TOTS | CR TOT | 2003-12-09 14:10 | ND | mg/L | BDC
200038106 | BDC WQ 12/03 METAL TOT TOTS | CU TOT | 2003-12-09 14:10 | ND | mg/L | BDC
200038106 | BDC WQ 12/03 METAL TOT TOTS | FE TOT | 2003-12-09 14:10 | 0.52347 | mg/L | BDC
200038106 | BDC WQ 12/03 METAL TOT TOTS | MN TOT | 2003-12-09 14:10 | 0.21359 | mg/L | BDC
200038106 | BDC WQ 12/03 METAL TOT TOTS | NI TOT | 2003-12-09 14:10 | ND | mg/L | BDC
200038106 | BDC WQ 12/03 METAL TOT TOTS | PB TOT | 2003-12-09 14:10 | ND | mg/L | BDC
200038106 | BDC WQ 12/03 METAL TOT TOTS | TL TOT | 2003-12-09 14:10 | ND | mg/L | BDC
200038106 | BDC WQ 12/03 METAL TOT TOTS | ZN TOT | 2003-12-09 14:10 | ND | mg/L | BDC
200038102 | BDC WQ COD, 12/03 | COD | 2003-12-09 14:10 | <20 | mg/L | BDC
200038102 | BDC WQ COD, 12/03 | COD | 2003-12-09 14:10 | <20 | mg/L | BDC
200038104 | BDC WQ TSS, 12/03 | TSS | 2003-12-09 14:10 | 11 | mg/L | BDC
200038107 | BDC-2 WQ 12/03 METAL TOT TOTS | AL TOT TOT TOT | 2003-12-09 14:10 | ND | mg/L | BDC
200038107 | BDC-2 WQ 12/03 METAL TOT TOTS | BE TOT | 2003-12-09 14:10 | ND | mg/L | BDC
200038107 | BDC-2 WQ 12/03 METAL TOT TOTS | CD TOT | 2003-12-09 14:10 | ND | mg/L | BDC
200038107 | BDC-2 WQ 12/03 METAL TOT TOTS | CR TOT | 2003-12-09 14:10 | ND | mg/L | BDC
200038107 | BDC-2 WQ 12/03 METAL TOT TOTS | CU TOT | 2003-12-09 14:10 | ND | mg/L | BDC
200038107 | BDC-2 WQ 12/03 METAL TOT TOTS | FE TOT | 2003-12-09 14:10 | 0.54578 | mg/L | BDC
200038107 | BDC-2 WQ 12/03 METAL TOT TOTS | MN TOT | 2003-12-09 14:10 | 0.21787 | mg/L | BDC
200038107 | BDC-2 WQ 12/03 METAL TOT TOTS | NI TOT | 2003-12-09 14:10 | ND | mg/L | BDC
200038107 | BDC-2 WQ 12/03 METAL TOT TOTS | PB TOT | 2003-12-09 14:10 | ND | mg/L | BDC
200038107 | BDC-2 WQ 12/03 METAL TOT TOTS | TL TOT | 2003-12-09 14:10 | ND | mg/L | BDC
200038107 | BDC-2 WQ 12/03 METAL TOT TOTS | ZN TOT | 2003-12-09 14:10 | ND | mg/L | BDC
200038103 | BDC-2 WQ COD, 12/03 | COD | 2003-12-09 14:10 | <20 | mg/L | BDC
200038103 | BDC-2 WQ COD, 12/03 | COD | 2003-12-09 14:10 | <20 | mg/L | BDC
200038105 | BDC-2 WQ TSS, 12/03 | TSS | 2003-12-09 14:10 | 12 | mg/L | BDC
200038097 | U3R-4 WQ 12/03 METAL TOT TOTS | AL TOT TOT TOT | 2003-12-09 14:40 | ND | mg/L | U3R-4
200038097 | U3R-4 WQ 12/03 METALS | AL TOT | 2003-12-09 14:40 | ND | mg/L | U3R-4
200038097 | U3R-4 WQ 12/03 METAL TOT TOTS | BE TOT | 2003-12-09 14:40 | ND | mg/L | U3R-4
200038097 | U3R-4 WQ 12/03 METALS | BE TOT | 2003-12-09 14:40 | ND | mg/L | U3R-4
200038097 | U3R-4 WQ 12/03 METAL TOT TOTS | CD TOT | 2003-12-09 14:40 | ND | mg/L | U3R-4
200038097 | U3R-4 WQ 12/03 METALS | CD TOT | 2003-12-09 14:40 | ND | mg/L | U3R-4
200038097 | U3R-4 WQ 12/03 METAL TOT TOTS | CR TOT | 2003-12-09 14:40 | ND | mg/L | U3R-4
200038097 | U3R-4 WQ 12/03 METALS | CR TOT | 2003-12-09 14:40 | ND | mg/L | U3R-4
200038097 | U3R-4 WQ 12/03 METAL TOT TOTS | CU TOT | 2003-12-09 14:40 | ND | mg/L | U3R-4
200038097 | U3R-4 WQ 12/03 METALS | CU TOT | 2003-12-09 14:40 | ND | mg/L | U3R-4
200038097 | U3R-4 WQ 12/03 METAL TOT TOTS | FE TOT | 2003-12-09 14:40 | 0.2401 | mg/L | U3R-4
200038097 | U3R-4 WQ 12/03 METALS | FE TOT | 2003-12-09 14:40 | 0.2401 | mg/L | U3R-4
200038097 | U3R-4 WQ 12/03 METAL TOT TOTS | MN TOT | 2003-12-09 14:40 | 0.015788 | mg/L | U3R-4
200038097 | U3R-4 WQ 12/03 METALS | MN TOT | 2003-12-09 14:40 | 0.015788 | mg/L | U3R-4
200038097 | U3R-4 WQ 12/03 METAL TOT TOTS | NI TOT | 2003-12-09 14:40 | ND | mg/L | U3R-4
200038097 | U3R-4 WQ 12/03 METALS | NI TOT | 2003-12-09 14:40 | ND | mg/L | U3R-4
200038097 | U3R-4 WQ 12/03 METAL TOT TOTS | PB TOT | 2003-12-09 14:40 | ND | mg/L | U3R-4
200038097 | U3R-4 WQ 12/03 METALS | PB TOT | 2003-12-09 14:40 | ND | mg/L | U3R-4
200038097 | U3R-4 WQ 12/03 METAL TOT TOTS | TL TOT | 2003-12-09 14:40 | ND | mg/L | U3R-4
200038097 | U3R-4 WQ 12/03 METALS | TL TOT | 2003-12-09 14:40 | ND | mg/L | U3R-4
200038097 | U3R-4 WQ 12/03 METAL TOT TOTS | ZN TOT | 2003-12-09 14:40 | ND | mg/L | U3R-4
200038097 | U3R-4 WQ 12/03 METALS | ZN TOT | 2003-12-09 14:40 | ND | mg/L | U3R-4
200038095 | U3R-4 WQ COD, 12/03 | COD | 2003-12-09 14:40 | <20 | mg/L | U3R-4
200038096 | U3R-4 WQ TSS, 12/03 | TSS | 2003-12-09 14:40 | 1 | mg/L | U3R-4
* Because a different laboratory was used for metals analyses in 2003, the number of significant figures in this table differs from the number in the data tables of earlier environmental reports. The number of significant figures will be changed in the 2004 report to reflect the new lab's true capabilities.